## RE40-Trade
Instructions |  | proeject-specific assumption, often from Green-X | File: Auto_self_calc\electricity_self consumption_distr losses_grid heat dem Tab "overview", line 62 | Transmission losses given in Balmorel * assumed share of gross electricity consumption that is exported/imported (evt. another iteration necessary --> see C11) | Distribution losses (no share necessary because it is applied to the whole amount of electricity) |  | File: Auto_self_calc\electricity generation_auto vs main activity Only historic values are available --> projections need to be made: Several methods for deriving a trend are possible (two are shown here) |  |  | Result which can be included in Table 33 in the Balmorel Input File
GX:Filename | [Comparison of Green-X results on 2030 (A2) (update 12-2020)_calculations.xlsx]
Szenario Name | RE40-Trade
2030 | Country | Gross electricity consumption [GWh] | Self consumption factor 2030 | Transmission losses | Distribution losses | Net electricity consumption [GWh] | Autoproducer factor 2030 (2007-2018 prolonged) (el. capacaties) | Autoproducer factor 2030 (2014-2018 trend prolonged) (el. generation) | 2018 share autoproducer electricity | Net electricity consumption wo autoproducer [MWh] | Grid heat demand (Grid Gustav) [GWh] | 2018 share autoproducer heat | Grid heat demand (Grid Gustav) wo autoproducer [MWh] | Grid connected heat demand [GWh] | CHP heat demand (PRIMES) [GWh] | Autoproducer factor 2030 (2014-2018 trend prolonged) (heat. generation) | CHP heat demand (PRIMES) wo autoproducer [MWh]
| AT | 79014.1875 | 3.391% | 0.33% | 3.2% | 73545.2865 | 4.776% | 14.26% | 11.63% | 64994601.1155 | 25454.684 | 11.93% | 22418715.3741 | 112560.036 | 94723.6098 | 0% | 94723609.7652
| BE | 99285.2344 | 1.932% | 0.33% | 3.2% | 93862.2848 | 15.37% | 20.56% | 15.67% | 79155945.9087 | 11618.8989 | 1.352% | 11461831.1795 | 26251.8601 | 20193.6886 | 25.41% | 15062798.6163
| BG | 37493.9609 | 6.652% | 0.33% | 3.2% | 33676.4495 | 33.15% | 31.17% | 2.286% | 32906601.6017 | 11541.603 | 10.24% | 10359184.7079 | 36169.2378 | 34254.0403 | 18.1% | 28055340.3773
| CY | 6222.0498 | 1.8% | 0.33% | 3.2% | 5890.4356 | 9.033% | 4.675% | 2.414% | 5748241.7729 | 15.0595 | 0% | 15059.5135 | 31227.0204 | 32841.6436 | 15.56% | 27730498.1889
| CZ | 73208.4062 | 7.116% | 0.33% | 3.2% | 65415.0005 | 36.14% | 27.47% | 9.88% | 58951731.5097 | 33493.5946 | 14.34% | 28691108.8409 | 10175.0035 | 10246.3811 | 5.537% | 9679060.2031
| DE | 535191.375 | 4.847% | 0.33% | 3.2% | 490359.5411 |  |  | 8.397% | 449186010.1758 | 117619.4233 | 0% | 117619423.2655
| DK | 51672.0898 | 3.127% | 0.33% | 3.2% | 48232.1086 |  |  | 10.21% | 43307145.6454 | 52806.6139 | 20.02% | 42236038.0137
| EE | 10297.6201 | 9.903% | 0.33% | 3.2% | 8914.3029 |  |  | 0.9628% | 8828476.1415 | 6144.3958 | 4.229% | 5884538.0162
| EL | 57940.4297 | 3.513% | 0.33% | 3.2% | 53859.879 |  |  | 4.159% | 51620029.9168 | 1093.9871 | 0% | 1093987.0689
| ES | 294685.3125 | 2.263% | 0.33% | 3.2% | 277615.1009 |  |  | 13.67% | 239676994.5289 | 9519.2821 | 0% | 9519282.1017
| FI | 94307.6719 | 4.505% | 0.33% | 3.2% | 86729.8739 |  |  | 15.01% | 73709609.8208 | 57126.5202 | 5.509% | 53979512.9107
| FR | 600108 | 3.479% | 0.33% | 3.2% | 558049.1458 |  |  | 3.395% | 539102599.7964 | 26990.9788 | 17.29% | 22323395.6253
| HR | 20467.3398 | 1.677% | 0.33% | 3.2% | 19401.6083 |  |  | 2.733% | 18871297.3899 | 5155.8131 | 0% | 5155813.0559
| HU | 53017.5117 | 5.789% | 0.33% | 3.2% | 48076.8461 |  |  | 4.717% | 45809169.9488 | 15352.5404 | 3.192% | 14862468.3938
| IE | 56986.9961 | 2.504% | 0.33% | 3.2% | 53548.6225 |  |  | 7.096% | 49748799.2642 | 1078.6756 | 0% | 1078675.5749
| IT | 339596 | 3.391% | 0.33% | 3.2% | 316090.9018 |  |  | 7.81% | 291404082.3551 | 54408.3042 | 32.3% | 36834326.8181
| LT | 13000.7598 | 5.551% | 0.33% | 3.2% | 11820.1197 |  |  | 12.67% | 10322510.4544 | 9395.3332 | 3.595% | 9057575.8912
| LU | 2250.405 | 1.678% | 0.33% | 3.2% | 2133.1961 |  |  | 12.86% | 1858800.2614 | 191.3504 | 16.17% | 160415.2334
| LV | 9111.5791 | 5.966% | 0.33% | 3.2% | 8246.3026 |  |  | 2.823% | 8013476.6131 | 6233.9666 | 6.045% | 5857139.4614
| MT | 3489 | 1.742% | 0.33% | 3.2% | 3305.0684 |  |  | 10.12% | 2970554.3907 | 4.804 | 0% | 4803.9756
| NL | 126867.7969 | 3.577% | 0.33% | 3.2% | 117851.774 |  |  | 23.27% | 90429759.9724 | 36534.5903 | 30.77% | 25292723.7711
| PO | 197066.9063 | 7.373% | 0.33% | 3.2% | 175579.9506 |  |  | 8.664% | 160367000.9874 | 87775.5212 | 7.144% | 81504741.8777
| PT | 51353.4219 | 1.029% | 0.33% | 3.2% | 49011.9989 |  |  | 13.96% | 42171217.3466 | 6483.6467 | 99.78% | 14191.0097
| RO | 74747.4688 | 4.816% | 0.33% | 3.2% | 68509.3261 |  |  | 11.4% | 60701044.3031 | 23243.627 | 5.353% | 21999458.8591
| SE | 151190 | 2.713% | 0.33% | 3.2% | 141751.7363 |  |  | 3.757% | 136426069.7892 | 65514.5488 | 9.257% | 59449935.1307
| SI | 16877.0195 | 5.162% | 0.33% | 3.2% | 15410.1464 |  |  | 4.454% | 14723703.0334 | 2311.7161 | 0.9439% | 2289895.9658
| SK | 35358.6094 | 4.587% | 0.33% | 3.2% | 32488.4123 |  |  | 12.66% | 28376399.1773 | 8416.9795 | 14.18% | 7223735.9464
|  | 222015.4326 | [7 empty] | 182805390.3988 | [6 empty] | 165572246.9478
Result 2030 | Transmission [GWh] (result) | 121221
54.6%
2040 | Country | Gross electricity consumption [GWh] | Self consumption factor 2040 | Transmission losses | Distribution losses | Net electricity consumption [GWh] | Autoproducer factor 2030 (2007-2018 prolonged) (el. capacaties) | Autoproducer factor 2040 (same as 2030) (el. generation) |  | Net electricity consumption wo autoproducer [MWh] |  |  |  | Grid connected heat demand [GWh] | CHP heat demand (PRIMES) [GWh] | Autoproducer factor 2030 (2014-2018 trend prolonged) (heat generation) | CHP heat demand (PRIMES) wo autoproducer [MWh]
| DE | 710000 | 3.915% | 0.33% | 3.2% | 657142.3347 |  | 14.26% |  | 563403172.3389 |  |  |  |  | 91564 | 0% | 91564000
| DK | 55982 | 2.319% | 0.33% | 3.2% | 52707.823 |  | 20.56% |  | 41868551.4955 |  |  |  |  | 20978 | 25.41% | 15647829.1808
| NL | 191463 | 2.966% | 0.33% | 3.2% | 179025.3688 |  | 31.17% |  | 123226987.1754 |  |  |  |  | 33238 | 18.1% | 27223165.3759
| FR | 616146 | 2.999% | 0.33% | 3.2% | 575916.6672 |  | 4.675% |  | 548992124.4643 |  |  |  |  | 35957 | 15.56% | 30361011.6328
| BE | 147318 | 1.752% | 0.33% | 3.2% | 139537.1893 |  | 27.47% |  | 101199927.4351 |  |  |  |  | 12036 | 5.537% | 11369591.6059
|  | 1573591 | [7 empty] | 1277490835.474 | [6 empty] | 164796006.1894
2050 | Country | Gross electricity consumption [GWh] | Self consumption factor 2050 | Transmission losses | Distribution losses | Net electricity consumption [GWh] | Autoproducer factor 2030 (2007-2018 prolonged) (el. capacaties) | Autoproducer factor 2050 (same as 2030) (el. generation) |  | Net electricity consumption wo autoproducer [MWh] |  |  |  | Grid connected heat demand [GWh] | CHP heat demand (PRIMES) [GWh] | Autoproducer factor 2030 (2014-2018 trend prolonged) (heat generation) | CHP heat demand (PRIMES) wo autoproducer [MWh]
| DE | 767000 | 5.401% | 0.33% | 3.2% | 698498.8268 |  | 14.26% |  | 598860298.828 |  |  |  |  | 71626 | 0% | 71626000
| DK | 72415 | 2.995% | 0.33% | 3.2% | 67689.8343 |  | 20.56% |  | 53769538.3934 |  |  |  |  | 15519 | 25.41% | 11575872.8695
| NL | 260021 | 2.523% | 0.33% | 3.2% | 244282.2485 |  | 31.17% |  | 168144692.0346 |  |  |  |  | 31062 | 18.1% | 25440939.9755
| FR | 665611 | 2.554% | 0.33% | 3.2% | 625116.9237 |  | 4.675% |  | 595892231.4584 |  |  |  |  | 29550 | 15.56% | 24951133.1242
| BE | 219698 | 1.805% | 0.33% | 3.2% | 207977.2415 |  | 27.47% |  | 150836360.2005 |  |  |  |  | 11687 | 5.537% | 11039915.0131
|  | 1765047 | [7 empty] | 1416666760.7144 | [6 empty] | 133593945.9693
Note on E6: Windows User: transmission losses on 15% of electricity since not all of it is imported/exported
Note on E81: Windows User: transmission losses on 15% of electricity since not all of it is imported/exported
Note on E89: Windows User: transmission losses on 15% of electricity since not all of it is imported/exported

## RE40-NoTrade
Instructions |  | proeject-specific assumption, often from Green-X | File: Auto_self_calc\electricity_self consumption_distr losses_grid heat dem Tab "overview", line 62 | Transmission losses given in Balmorel * assumed share of gross electricity consumption that is exported/imported (evt. another iteration necessary --> see C11) | Distribution losses (no share necessary because it is applied to the whole amount of electricity) |  | File: Auto_self_calc\electricity generation_auto vs main activity Only historic values are available --> projections need to be made: Several methods for deriving a trend are possible (two are shown here) |  |  | Result which can be included in Table 33 in the Balmorel Input File
GX:Filename | [Comparison of Green-X results on 2030 (A2) (update 12-2020)_calculations.xlsx]
Szenario Name | RE40-NoTrade
2030 | Country | Gross electricity consumption [GWh] | Self consumption factor 2030 | Transmission losses | Distribution losses | Net electricity consumption [GWh] | Autoproducer factor 2030 (2007-2018 prolonged) (el. capacaties) | Autoproducer factor 2030 (2014-2018 trend prolonged) (el. generation) | 2018 share autoproducer electricity | Net electricity demand wo autoproducer [MWh] | Grid heat demand (Grid Gustav) [GWh] | 2018 share autoproducer heat | Grid heat demand (Grid Gustav) wo autoproducer [MWh]
| AT | 79014.1875 | 3.391% | 0.33% | 3.2% | 73545.2865 | 4.776% | 14.26% | 11.63% | 64994601.1155 | 25454.684 | 11.93% | 22418715.3741
| BE | 99285.2344 | 1.932% | 0.33% | 3.2% | 93862.2848 | 15.37% | 20.56% | 15.67% | 74559670.2958 | 11618.8989 | 1.352% | 11461831.1795
| BG | 37493.9609 | 6.652% | 0.33% | 3.2% | 33676.4495 | 33.15% | 31.17% | 2.286% | 23180219.8355 | 11541.603 | 10.24% | 10359184.7079
| CY | 6222.0498 | 1.8% | 0.33% | 3.2% | 5890.4356 | 9.033% | 4.675% | 2.414% | 5615053.2721 | 15.0595 | 0% | 15059.5135
| CZ | 73208.4063 | 7.116% | 0.33% | 3.2% | 65415.0005 | 36.14% | 27.47% | 9.88% | 47442501.4604 | 33493.5946 | 14.34% | 28691108.8409
| DE | 535191.375 | 4.847% | 0.33% | 3.2% | 490359.5411 |  |  | 8.397% | 490359541.0521 | 117619.4233 | 0% | 117619423.2655
| DK | 51672.0898 | 3.127% | 0.33% | 3.2% | 48232.1086 |  |  | 10.21% | 48232108.6433 | 52806.6139 | 20.02% | 42236038.0137
| EE | 10297.6201 | 9.903% | 0.33% | 3.2% | 8914.3029 |  |  | 0.9628% | 8914302.9248 | 6144.3958 | 4.229% | 5884538.0162
| EL | 57940.4297 | 3.513% | 0.33% | 3.2% | 53859.879 |  |  | 4.159% | 53859879.0257 | 1093.9871 | 0% | 1093987.0689
| ES | 294685.3125 | 2.263% | 0.33% | 3.2% | 277615.1009 |  |  | 13.67% | 277615100.859 | 9519.2821 | 0% | 9519282.1017
| FI | 94307.6719 | 4.505% | 0.33% | 3.2% | 86729.8739 |  |  | 15.01% | 86729873.9404 | 57126.5202 | 5.509% | 53979512.9107
| FR | 600108 | 3.479% | 0.33% | 3.2% | 558049.1458 |  |  | 3.395% | 558049145.7911 | 26990.9788 | 17.29% | 22323395.6253
| HR | 20467.3398 | 1.677% | 0.33% | 3.2% | 19401.6083 |  |  | 2.733% | 19401608.3015 | 5155.8131 | 0% | 5155813.0559
| HU | 53017.5117 | 5.789% | 0.33% | 3.2% | 48076.8461 |  |  | 4.717% | 48076846.0714 | 15352.5404 | 3.192% | 14862468.3938
| IE | 56986.9961 | 2.504% | 0.33% | 3.2% | 53548.6225 |  |  | 7.096% | 53548622.4942 | 1078.6756 | 0% | 1078675.5749
| IT | 339596 | 3.391% | 0.33% | 3.2% | 316090.9018 |  |  | 7.81% | 316090901.8251 | 54408.3042 | 32.3% | 36834326.8181
| LT | 13000.7598 | 5.551% | 0.33% | 3.2% | 11820.1197 |  |  | 12.67% | 11820119.6913 | 9395.3332 | 3.595% | 9057575.8912
| LU | 2250.405 | 1.678% | 0.33% | 3.2% | 2133.1961 |  |  | 12.86% | 2133196.1042 | 191.3504 | 16.17% | 160415.2334
| LV | 9111.5791 | 5.966% | 0.33% | 3.2% | 8246.3026 |  |  | 2.823% | 8246302.5718 | 6233.9666 | 6.045% | 5857139.4614
| MT | 3489 | 1.742% | 0.33% | 3.2% | 3305.0684 |  |  | 10.12% | 3305068.4434 | 4.804 | 0% | 4803.9756
| NL | 126867.7969 | 3.577% | 0.33% | 3.2% | 117851.774 |  |  | 23.27% | 117851774.0402 | 36534.5903 | 30.77% | 25292723.7711
| PO | 197066.9062 | 7.373% | 0.33% | 3.2% | 175579.9506 |  |  | 8.664% | 175579950.5886 | 87775.5212 | 7.144% | 81504741.8777
| PT | 51353.4219 | 1.029% | 0.33% | 3.2% | 49011.9989 |  |  | 13.96% | 49011998.8707 | 6483.6467 | 99.78% | 14191.0097
| RO | 74747.4688 | 4.816% | 0.33% | 3.2% | 68509.3261 |  |  | 11.4% | 68509326.1249 | 23243.627 | 5.353% | 21999458.8591
| SE | 151190 | 2.713% | 0.33% | 3.2% | 141751.7363 |  |  | 3.757% | 141751736.3082 | 65514.5488 | 9.257% | 59449935.1307
| SI | 16877.0195 | 5.162% | 0.33% | 3.2% | 15410.1464 |  |  | 4.454% | 15410146.4207 | 2311.7161 | 0.9439% | 2289895.9658
| SK | 35358.6094 | 4.587% | 0.33% | 3.2% | 32488.4123 |  |  | 12.66% | 32488412.3425 | 8416.9795 | 14.18% | 7223735.9464
|  | 222015.4326 | [7 empty] | 168349544.519
Result 2030 | Transmission [GWh] (result) | 121221
54.6%
2040 | Country | Gross electricity consumption [GWh] | Self consumption factor 2040 | Transmission losses | Distribution losses | Net electricity consumption [GWh] | Autoproducer factor 2030 (2007-2018 prolonged) (el. capacaties) | Autoproducer factor 2040 (same as 2030) (el. generation) |  | Net electricity consumption wo autoproducer [MWh]
| DE | 710000 | 3.915% | 0.33% | 3.2% | 657142.3347 |  | 14.26% |  | 563403172.3389
| DK | 55982 | 2.319% | 0.33% | 3.2% | 52707.823 |  | 20.56% |  | 41868551.4955
| NL | 191463 | 2.966% | 0.33% | 3.2% | 179025.3688 |  | 31.17% |  | 123226987.1754
| FR | 616146 | 2.999% | 0.33% | 3.2% | 575916.6672 |  | 4.675% |  | 548992124.4643
| BE | 147318 | 1.752% | 0.33% | 3.2% | 139537.1893 |  | 27.47% |  | 101199927.4351
|  | 1573591 | [7 empty] | 1277490835.474
2050 | Country | Gross electricity consumption [GWh] | Self consumption factor 2050 | Transmission losses | Distribution losses | Net electricity consumption [GWh] | Autoproducer factor 2030 (2007-2018 prolonged) (el. capacaties) | Autoproducer factor 2050 (same as 2030) (el. generation) |  | Net electricity consumption wo autoproducer [MWh]
| DE | 767000 | 5.401% | 0.33% | 3.2% | 698498.8268 |  | 14.26% |  | 598860298.828
| DK | 72415 | 2.995% | 0.33% | 3.2% | 67689.8343 |  | 20.56% |  | 53769538.3934
| NL | 260021 | 2.523% | 0.33% | 3.2% | 244282.2485 |  | 31.17% |  | 168144692.0346
| FR | 665611 | 2.554% | 0.33% | 3.2% | 625116.9237 |  | 4.675% |  | 595892231.4584
| BE | 219698 | 1.805% | 0.33% | 3.2% | 207977.2415 |  | 27.47% |  | 150836360.2005
|  | 1765047 | [7 empty] | 1416666760.7144
Note on E6: Windows User: transmission losses on 15% of electricity since not all of it is imported/exported
Note on E81: Windows User: transmission losses on 15% of electricity since not all of it is imported/exported
Note on E89: Windows User: transmission losses on 15% of electricity since not all of it is imported/exported

## NECP-Trade
Instructions |  | proeject-specific assumption, often from Green-X | File: Auto_self_calc\electricity_self consumption_distr losses_grid heat dem Tab "overview", line 62 | Transmission losses given in Balmorel * assumed share of gross electricity consumption that is exported/imported (evt. another iteration necessary --> see C11) | Distribution losses (no share necessary because it is applied to the whole amount of electricity) |  | File: Auto_self_calc\electricity generation_auto vs main activity Only historic values are available --> projections need to be made: Several methods for deriving a trend are possible (two are shown here) |  |  | Result which can be included in Table 33 in the Balmorel Input File
GX:Filename | [Comparison of Green-X results on 2030 (A2) (update 12-2020)_calculations.xlsx]
Szenario Name | NECP-Trade
2030 | Country | Gross electricity consumption [GWh] | Self consumption factor 2030 | Transmission losses | Distribution losses | Net electricity consumption [GWh] | Autoproducer factor 2030 (2007-2018 prolonged) (el. capacaties) | Autoproducer factor 2030 (2014-2018 trend prolonged) (el. generation) | 2018 share autoproducer electricity | Net electricity demand wo autoproducer [MWh] | Grid heat demand (Grid Gustav) [GWh] | 2018 share autoproducer heat | Grid heat demand (Grid Gustav) wo autoproducer [MWh]
| AT | 79014.1875 | 3.391% | 0.33% | 3.2% | 73545.2865 | 4.776% | 14.26% | 11.63% | 63054296.6963 | 25454.684 | 11.93% | 22418715.3741
| BE | 99285.2344 | 1.932% | 0.33% | 3.2% | 93862.2848 | 15.37% | 20.56% | 15.67% | 74559670.2958 | 11618.8989 | 1.352% | 11461831.1795
| BG | 37493.9609 | 6.652% | 0.33% | 3.2% | 33676.4495 | 33.15% | 31.17% | 2.286% | 23180219.8355 | 11541.603 | 10.24% | 10359184.7079
| CY | 6222.0498 | 1.8% | 0.33% | 3.2% | 5890.4356 | 9.033% | 4.675% | 2.414% | 5615053.2721 | 15.0595 | 0% | 15059.5135
| CZ | 73208.4062 | 7.116% | 0.33% | 3.2% | 65415.0005 | 36.14% | 27.47% | 9.88% | 47442501.4604 | 33493.5946 | 14.34% | 28691108.8409
| DE | 535191.375 | 4.847% | 0.33% | 3.2% | 490359.5411 |  |  | 8.397% | 490359541.0521 | 117619.4233 | 0% | 117619423.2655
| DK | 51672.0898 | 3.127% | 0.33% | 3.2% | 48232.1086 |  |  | 10.21% | 48232108.6433 | 52806.6139 | 20.02% | 42236038.0137
| EE | 10297.6201 | 9.903% | 0.33% | 3.2% | 8914.3029 |  |  | 0.9628% | 8914302.9248 | 6144.3958 | 4.229% | 5884538.0162
| EL | 57940.4297 | 3.513% | 0.33% | 3.2% | 53859.879 |  |  | 4.159% | 53859879.0257 | 1093.9871 | 0% | 1093987.0689
| ES | 294685.3125 | 2.263% | 0.33% | 3.2% | 277615.1009 |  |  | 13.67% | 277615100.859 | 9519.2821 | 0% | 9519282.1017
| FI | 94307.6719 | 4.505% | 0.33% | 3.2% | 86729.8739 |  |  | 15.01% | 86729873.9404 | 57126.5202 | 5.509% | 53979512.9107
| FR | 600108 | 3.479% | 0.33% | 3.2% | 558049.1458 |  |  | 3.395% | 558049145.7911 | 26990.9788 | 17.29% | 22323395.6253
| HR | 20467.3398 | 1.677% | 0.33% | 3.2% | 19401.6083 |  |  | 2.733% | 19401608.3015 | 5155.8131 | 0% | 5155813.0559
| HU | 53017.5117 | 5.789% | 0.33% | 3.2% | 48076.8461 |  |  | 4.717% | 48076846.0714 | 15352.5404 | 3.192% | 14862468.3938
| IE | 56986.9961 | 2.504% | 0.33% | 3.2% | 53548.6225 |  |  | 7.096% | 53548622.4942 | 1078.6756 | 0% | 1078675.5749
| IT | 339596 | 3.391% | 0.33% | 3.2% | 316090.9018 |  |  | 7.81% | 316090901.8251 | 54408.3042 | 32.3% | 36834326.8181
| LT | 13000.7598 | 5.551% | 0.33% | 3.2% | 11820.1197 |  |  | 12.67% | 11820119.6913 | 9395.3332 | 3.595% | 9057575.8912
| LU | 2250.405 | 1.678% | 0.33% | 3.2% | 2133.1961 |  |  | 12.86% | 2133196.1042 | 191.3504 | 16.17% | 160415.2334
| LV | 9111.5791 | 5.966% | 0.33% | 3.2% | 8246.3026 |  |  | 2.823% | 8246302.5718 | 6233.9666 | 6.045% | 5857139.4614
| MT | 3489 | 1.742% | 0.33% | 3.2% | 3305.0684 |  |  | 10.12% | 3305068.4434 | 4.804 | 0% | 4803.9756
| NL | 126867.7969 | 3.577% | 0.33% | 3.2% | 117851.774 |  |  | 23.27% | 117851774.0402 | 36534.5903 | 30.77% | 25292723.7711
| PO | 197066.9063 | 7.373% | 0.33% | 3.2% | 175579.9506 |  |  | 8.664% | 175579950.5886 | 87775.5212 | 7.144% | 81504741.8777
| PT | 51353.4219 | 1.029% | 0.33% | 3.2% | 49011.9989 |  |  | 13.96% | 49011998.8707 | 6483.6467 | 99.78% | 14191.0097
| RO | 74747.4688 | 4.816% | 0.33% | 3.2% | 68509.3261 |  |  | 11.4% | 68509326.1249 | 23243.627 | 5.353% | 21999458.8591
| SE | 151190 | 2.713% | 0.33% | 3.2% | 141751.7363 |  |  | 3.757% | 141751736.3082 | 65514.5488 | 9.257% | 59449935.1307
| SI | 16877.0195 | 5.162% | 0.33% | 3.2% | 15410.1464 |  |  | 4.454% | 15410146.4207 | 2311.7161 | 0.9439% | 2289895.9658
| SK | 35358.6094 | 4.587% | 0.33% | 3.2% | 32488.4123 |  |  | 12.66% | 32488412.3425 | 8416.9795 | 14.18% | 7223735.9464
|  | 222015.4326 | [7 empty] | 166409240.0998
Result 2030 | Transmission [GWh] (result) | 121221
54.6%
2040 | Country | Gross electricity consumption [GWh] | Self consumption factor 2040 | Transmission losses | Distribution losses | Net electricity consumption [GWh] | Autoproducer factor 2030 (2007-2018 prolonged) (el. capacaties) | Autoproducer factor 2040 (same as 2030) (el. generation) |  | Net electricity consumption wo autoproducer [MWh]
| DE | 710000 | 3.915% | 0.33% | 3.2% | 657142.3347 |  | 14.26% |  | 563403172.3389
| DK | 55982 | 2.319% | 0.33% | 3.2% | 52707.823 |  | 20.56% |  | 41868551.4955
| NL | 191463 | 2.966% | 0.33% | 3.2% | 179025.3688 |  | 31.17% |  | 123226987.1754
| FR | 616146 | 2.999% | 0.33% | 3.2% | 575916.6672 |  | 4.675% |  | 548992124.4643
| BE | 147318 | 1.752% | 0.33% | 3.2% | 139537.1893 |  | 27.47% |  | 101199927.4351
|  | 1573591 | [7 empty] | 1277490835.474
2050 | Country | Gross electricity consumption [GWh] | Self consumption factor 2050 | Transmission losses | Distribution losses | Net electricity consumption [GWh] | Autoproducer factor 2030 (2007-2018 prolonged) (el. capacaties) | Autoproducer factor 2050 (same as 2030) (el. generation) |  | Net electricity consumption wo autoproducer [MWh]
| DE | 767000 | 5.401% | 0.33% | 3.2% | 698498.8268 |  | 14.26% |  | 598860298.828
| DK | 72415 | 2.995% | 0.33% | 3.2% | 67689.8343 |  | 20.56% |  | 53769538.3934
| NL | 260021 | 2.523% | 0.33% | 3.2% | 244282.2485 |  | 31.17% |  | 168144692.0346
| FR | 665611 | 2.554% | 0.33% | 3.2% | 625116.9237 |  | 4.675% |  | 595892231.4584
| BE | 219698 | 1.805% | 0.33% | 3.2% | 207977.2415 |  | 27.47% |  | 150836360.2005
|  | 1765047 | [7 empty] | 1416666760.7144
Note on E6: Windows User: transmission losses on 15% of electricity since not all of it is imported/exported
Note on E81: Windows User: transmission losses on 15% of electricity since not all of it is imported/exported
Note on E89: Windows User: transmission losses on 15% of electricity since not all of it is imported/exported

## NECP-NoTrade
Instructions |  | proeject-specific assumption, often from Green-X | File: Auto_self_calc\electricity_self consumption_distr losses_grid heat dem Tab "overview", line 62 | Transmission losses given in Balmorel * assumed share of gross electricity consumption that is exported/imported (evt. another iteration necessary --> see C11) | Distribution losses (no share necessary because it is applied to the whole amount of electricity) |  | File: Auto_self_calc\electricity generation_auto vs main activity Only historic values are available --> projections need to be made: Several methods for deriving a trend are possible (two are shown here) |  |  | Result which can be included in Table 33 in the Balmorel Input File
GX:Filename | [Comparison of Green-X results on 2030 (A2) (update 12-2020)_calculations.xlsx]
Szenario Name | NECP-NoTrade
2030 | Country | Gross electricity consumption [GWh] | Self consumption factor 2030 | Transmission losses | Distribution losses | Net electricity consumption [GWh] | Autoproducer factor 2030 (2007-2018 prolonged) (el. capacaties) | Autoproducer factor 2030 (2014-2018 trend prolonged) (el. generation) | 2018 share autoproducer electricity | Net electricity demand wo autoproducer [MWh] | Grid heat demand (Grid Gustav) [GWh] | 2018 share autoproducer heat | Grid heat demand (Grid Gustav) wo autoproducer [MWh]
| AT | 79014.1875 | 3.391% | 0.33% | 3.2% | 73545.2865 | 4.776% | 14.26% | 11.63% | 63054296.6963 | 25454.684 | 11.93% | 22418715.3741
| BE | 99285.2344 | 1.932% | 0.33% | 3.2% | 93862.2848 | 15.37% | 20.56% | 15.67% | 74559670.2958 | 11618.8989 | 1.352% | 11461831.1795
| BG | 37493.9609 | 6.652% | 0.33% | 3.2% | 33676.4495 | 33.15% | 31.17% | 2.286% | 23180219.8355 | 11541.603 | 10.24% | 10359184.7079
| CY | 6222.0498 | 1.8% | 0.33% | 3.2% | 5890.4356 | 9.033% | 4.675% | 2.414% | 5615053.2721 | 15.0595 | 0% | 15059.5135
| CZ | 73208.4063 | 7.116% | 0.33% | 3.2% | 65415.0005 | 36.14% | 27.47% | 9.88% | 47442501.4604 | 33493.5946 | 14.34% | 28691108.8409
| DE | 535191.375 | 4.847% | 0.33% | 3.2% | 490359.5411 |  |  | 8.397% | 490359541.0521 | 117619.4233 | 0% | 117619423.2655
| DK | 51672.0898 | 3.127% | 0.33% | 3.2% | 48232.1086 |  |  | 10.21% | 48232108.6433 | 52806.6139 | 20.02% | 42236038.0137
| EE | 10297.6201 | 9.903% | 0.33% | 3.2% | 8914.3029 |  |  | 0.9628% | 8914302.9248 | 6144.3958 | 4.229% | 5884538.0162
| EL | 57940.4297 | 3.513% | 0.33% | 3.2% | 53859.879 |  |  | 4.159% | 53859879.0257 | 1093.9871 | 0% | 1093987.0689
| ES | 294685.3125 | 2.263% | 0.33% | 3.2% | 277615.1009 |  |  | 13.67% | 277615100.859 | 9519.2821 | 0% | 9519282.1017
| FI | 94307.6719 | 4.505% | 0.33% | 3.2% | 86729.8739 |  |  | 15.01% | 86729873.9404 | 57126.5202 | 5.509% | 53979512.9107
| FR | 600108 | 3.479% | 0.33% | 3.2% | 558049.1458 |  |  | 3.395% | 558049145.7911 | 26990.9788 | 17.29% | 22323395.6253
| HR | 20467.3398 | 1.677% | 0.33% | 3.2% | 19401.6083 |  |  | 2.733% | 19401608.3015 | 5155.8131 | 0% | 5155813.0559
| HU | 53017.5117 | 5.789% | 0.33% | 3.2% | 48076.8461 |  |  | 4.717% | 48076846.0714 | 15352.5404 | 3.192% | 14862468.3938
| IE | 56986.9961 | 2.504% | 0.33% | 3.2% | 53548.6225 |  |  | 7.096% | 53548622.4942 | 1078.6756 | 0% | 1078675.5749
| IT | 339596 | 3.391% | 0.33% | 3.2% | 316090.9018 |  |  | 7.81% | 316090901.8251 | 54408.3042 | 32.3% | 36834326.8181
| LT | 13000.7598 | 5.551% | 0.33% | 3.2% | 11820.1197 |  |  | 12.67% | 11820119.6913 | 9395.3332 | 3.595% | 9057575.8912
| LU | 2250.405 | 1.678% | 0.33% | 3.2% | 2133.1961 |  |  | 12.86% | 2133196.1042 | 191.3504 | 16.17% | 160415.2334
| LV | 9111.5791 | 5.966% | 0.33% | 3.2% | 8246.3026 |  |  | 2.823% | 8246302.5718 | 6233.9666 | 6.045% | 5857139.4614
| MT | 3489 | 1.742% | 0.33% | 3.2% | 3305.0684 |  |  | 10.12% | 3305068.4434 | 4.804 | 0% | 4803.9756
| NL | 126867.7969 | 3.577% | 0.33% | 3.2% | 117851.774 |  |  | 23.27% | 117851774.0402 | 36534.5903 | 30.77% | 25292723.7711
| PO | 197066.9063 | 7.373% | 0.33% | 3.2% | 175579.9506 |  |  | 8.664% | 175579950.5886 | 87775.5212 | 7.144% | 81504741.8777
| PT | 51353.4219 | 1.029% | 0.33% | 3.2% | 49011.9989 |  |  | 13.96% | 49011998.8707 | 6483.6467 | 99.78% | 14191.0097
| RO | 74747.4688 | 4.816% | 0.33% | 3.2% | 68509.3261 |  |  | 11.4% | 68509326.1249 | 23243.627 | 5.353% | 21999458.8591
| SE | 151190 | 2.713% | 0.33% | 3.2% | 141751.7363 |  |  | 3.757% | 141751736.3082 | 65514.5488 | 9.257% | 59449935.1307
| SI | 16877.0195 | 5.162% | 0.33% | 3.2% | 15410.1464 |  |  | 4.454% | 15410146.4207 | 2311.7161 | 0.9439% | 2289895.9658
| SK | 35358.6094 | 4.587% | 0.33% | 3.2% | 32488.4123 |  |  | 12.66% | 32488412.3425 | 8416.9795 | 14.18% | 7223735.9464
|  | 222015.4326 | [7 empty] | 166409240.0998
Result 2030 | Transmission [GWh] (result) | 121221
54.6%
2040 | Country | Gross electricity consumption [GWh] | Self consumption factor 2040 | Transmission losses | Distribution losses | Net electricity consumption [GWh] | Autoproducer factor 2030 (2007-2018 prolonged) (el. capacaties) | Autoproducer factor 2040 (same as 2030) (el. generation) |  | Net electricity consumption wo autoproducer [MWh]
| DE | 710000 | 3.915% | 0.33% | 3.2% | 657142.3347 |  | 14.26% |  | 563403172.3389
| DK | 55982 | 2.319% | 0.33% | 3.2% | 52707.823 |  | 20.56% |  | 41868551.4955
| NL | 191463 | 2.966% | 0.33% | 3.2% | 179025.3688 |  | 31.17% |  | 123226987.1754
| FR | 616146 | 2.999% | 0.33% | 3.2% | 575916.6672 |  | 4.675% |  | 548992124.4643
| BE | 147318 | 1.752% | 0.33% | 3.2% | 139537.1893 |  | 27.47% |  | 101199927.4351
|  | 1573591 | [7 empty] | 1277490835.474
2050 | Country | Gross electricity consumption [GWh] | Self consumption factor 2050 | Transmission losses | Distribution losses | Net electricity consumption [GWh] | Autoproducer factor 2030 (2007-2018 prolonged) (el. capacaties) | Autoproducer factor 2050 (same as 2030) (el. generation) |  | Net electricity consumption wo autoproducer [MWh]
| DE | 767000 | 5.401% | 0.33% | 3.2% | 698498.8268 |  | 14.26% |  | 598860298.828
| DK | 72415 | 2.995% | 0.33% | 3.2% | 67689.8343 |  | 20.56% |  | 53769538.3934
| NL | 260021 | 2.523% | 0.33% | 3.2% | 244282.2485 |  | 31.17% |  | 168144692.0346
| FR | 665611 | 2.554% | 0.33% | 3.2% | 625116.9237 |  | 4.675% |  | 595892231.4584
| BE | 219698 | 1.805% | 0.33% | 3.2% | 207977.2415 |  | 27.47% |  | 150836360.2005
|  | 1765047 | [7 empty] | 1416666760.7144
Note on E6: Windows User: transmission losses on 15% of electricity since not all of it is imported/exported
Note on E81: Windows User: transmission losses on 15% of electricity since not all of it is imported/exported
Note on E89: Windows User: transmission losses on 15% of electricity since not all of it is imported/exported