## Demand
Instructions |  | proeject-specific assumption, often from Green-X | File: Auto_self_calc\electricity_self consumption_distr losses_grid heat dem Tab "overview", line 62 | Transmission losses given in Balmorel * assumed share of gross electricity consumption that is exported/imported (evt. another iteration necessary --> see C11) | Distribution losses (no share necessary because it is applied to the whole amount of electricity) |  | File: Auto_self_calc\electricity generation_auto vs main activity Only historic values are available --> projections need to be made: Several methods for deriving a trend are possible (two are shown here) |  | Result which can be included in Table 33 in the Balmorel Input File
2030 | Country | Gross electricity consumption [GWh] | Self consumption factor 2030 | Transmission losses | Distribution losses | Net electricity consumption [GWh] | Autoproducer factor 2030 (2007-2018 prolonged) (el. capacaties) | Autoproducer factor 2030 (2014-2018 trend prolonged) (el. generation) | Net electricity consumption wo autoproducer [MWh] | Grid connected heat demand [GWh] | CHP heat demand (PRIMES) [GWh] | Autoproducer factor 2030 (2014-2018 trend prolonged) (el. generation) | CHP heat demand (PRIMES) wo autoproducer [MWh]
| DE | 591000 | 4.847% | 0.33% | 3.2% | 541493.1972 | 4.776% | 14.26% | 464250998.6227 | 112560.036 | 94723.6098 | 0% | 94723609.7652
| DK | 46000 | 3.127% | 0.33% | 3.2% | 42937.6285 | 15.37% | 20.56% | 34107580.3931 | 26251.8601 | 20193.6886 | 25.41% | 15062798.6163
| NL | 135108.0938 | 3.577% | 0.33% | 3.2% | 125506.4636 | 33.15% | 31.17% | 86388781.0347 | 36169.2378 | 34254.0403 | 18.1% | 28055340.3773
| FR | 512876.3125 | 3.479% | 0.33% | 3.2% | 476931.1325 | 9.033% | 4.675% | 454634238.9113 | 31227.0204 | 32841.6436 | 15.56% | 27730498.1889
| BE | 100957.8984 | 1.9% | 0.33% | 3.2% | 95475.8846 | 36.14% | 27.47% | 69244282.744 | 10175.0035 | 10246.3811 | 5.537% | 9679060.2031
|  | 1284984.4062 | [6 empty] | 1039381598.9619 |  |  |  | 165572246.9478
Result 2030 | Transmission [GWh] (result) | 121221
9.434%
2040 | Country | Gross electricity consumption [GWh] | Self consumption factor 2040 | Transmission losses | Distribution losses | Net electricity consumption [GWh] | Autoproducer factor 2030 (2007-2018 prolonged) (el. capacaties) | Autoproducer factor 2040 (same as 2030) (el. generation) | Net electricity consumption wo autoproducer [MWh] | Grid connected heat demand [GWh] | CHP heat demand (PRIMES) [GWh] | Autoproducer factor 2030 (2014-2018 trend prolonged) (heat generation) | CHP heat demand (PRIMES) wo autoproducer [MWh]
| DE | 710000 | 3.915% | 0.33% | 3.2% | 657142.3347 |  | 14.26% | 563403172.3389 |  | 91564 | 0% | 91564000
| DK | 55982 | 2.319% | 0.33% | 3.2% | 52707.823 |  | 20.56% | 41868551.4955 |  | 20978 | 25.41% | 15647829.1808
| NL | 191463 | 2.966% | 0.33% | 3.2% | 179025.3688 |  | 31.17% | 123226987.1754 |  | 33238 | 18.1% | 27223165.3759
| FR | 616146 | 2.999% | 0.33% | 3.2% | 575916.6672 |  | 4.675% | 548992124.4643 |  | 35957 | 15.56% | 30361011.6328
| BE | 147318 | 1.752% | 0.33% | 3.2% | 139537.1893 |  | 27.47% | 101199927.4351 |  | 12036 | 5.537% | 11369591.6059
|  | 1573591 | [6 empty] | 1277490835.474 |  |  |  | 164796006.1894
2050 | Country | Gross electricity consumption [GWh] | Self consumption factor 2050 | Transmission losses | Distribution losses | Net electricity consumption [GWh] | Autoproducer factor 2030 (2007-2018 prolonged) (el. capacaties) | Autoproducer factor 2050 (same as 2030) (el. generation) | Net electricity consumption wo autoproducer [MWh] | Grid connected heat demand [GWh] | CHP heat demand (PRIMES) [GWh] | Autoproducer factor 2030 (2014-2018 trend prolonged) (heat generation) | CHP heat demand (PRIMES) wo autoproducer [MWh]
| DE | 767000 | 5.401% | 0.33% | 3.2% | 698498.8268 |  | 14.26% | 598860298.828 |  | 71626 | 0% | 71626000
| DK | 72415 | 2.995% | 0.33% | 3.2% | 67689.8343 |  | 20.56% | 53769538.3934 |  | 15519 | 25.41% | 11575872.8695
| NL | 260021 | 2.523% | 0.33% | 3.2% | 244282.2485 |  | 31.17% | 168144692.0346 |  | 31062 | 18.1% | 25440939.9755
| FR | 665611 | 2.554% | 0.33% | 3.2% | 625116.9237 |  | 4.675% | 595892231.4584 |  | 29550 | 15.56% | 24951133.1242
| BE | 219698 | 1.805% | 0.33% | 3.2% | 207977.2415 |  | 27.47% | 150836360.2005 |  | 11687 | 5.537% | 11039915.0131
|  | 1765047 | [6 empty] | 1416666760.7144 |  |  |  | 133593945.9693
Note on E3: Windows User: transmission losses on 15% of electricity since not all of it is imported/exported
Note on E14: Windows User: transmission losses on 15% of electricity since not all of it is imported/exported
Note on E22: Windows User: transmission losses on 15% of electricity since not all of it is imported/exported