## Cover
Cyprus:Reference scenario(REF2015f)
Detailed Analytical Results
Primes Ver. 4 Energy Model
E3M Lab
National Technical University of Athens
2016-07-14

## aggregate
Basic Results | [11 empty] | % change per annum
Cyprus:Reference scenario(REF2015f) | 2000 | 2005 | 2010 | 2015 | 2020 | 2025 | 2030 | 2035 | 2040 | 2045 | 2050 | 2000-2010 | 2010-2030 | 2030-2050
Total Primary Energy (Mtoe) | 2.4124 | 2.5385 | 2.74 | 2.1565 | 2.1545 | 2.0845 | 2.0742 | 2.1587 | 2.2147 | 2.2862 | 2.2723 | 1.2815 | -1.3824 | 0.45726
GDP (in 000 M€13) | 13.7771 | 16.141 | 18.1928 | 16.4674 | 18.6438 | 20.6453 | 22.4275 | 25.3454 | 29.0495 | 32.7282 | 36.6451 | 2.8191 | 1.0518 | 2.4853
CO2 Emissions (Mt of CO2) | 7.1793 | 7.9799 | 8.1034 | 6.133 | 5.354 | 5.0696 | 4.9327 | 5.1094 | 5.1676 | 5.2711 | 5.0606 | 1.2181 | -2.4514 | 0.12805
Energy Intensity (toe/M€13) | 175.1019 | 157.27 | 150.6094 | 130.9585 | 115.5636 | 100.9656 | 92.4829 | 85.1716 | 76.2388 | 69.8555 | 62.0088 | -1.4955 | -2.4088 | -1.9789
Carbon Intensity of GDP (t of CO2/M€13) | 521.1064 | 494.389 | 445.4166 | 372.4359 | 287.1722 | 245.5597 | 219.9403 | 201.5903 | 177.8905 | 161.058 | 138.0973 | -1.5572 | -3.4668 | -2.3001
Carbon/Energy (t of CO2/toe of GIC) | 2.976 | 3.1436 | 2.9574 | 2.8439 | 2.485 | 2.4321 | 2.3782 | 2.3669 | 2.3333 | 2.3056 | 2.2271 | -0.062641 | -1.084 | -0.32771
Indicators (1995 = 100) | [11 empty] | % change per annum
Cyprus:Reference scenario(REF2015f) | 2000 | 2005 | 2010 | 2015 | 2020 | 2025 | 2030 | 2035 | 2040 | 2045 | 2050 | 2000-2010 | 2010-2030 | 2030-2050
Total Primary Energy | 122.7684 | 129.1858 | 139.4402 | 109.7478 | 109.6459 | 106.0794 | 105.5554 | 109.8581 | 112.7073 | 116.3482 | 115.6397 | 1.2815 | -1.3824 | 0.45726
GDP | 120.394 | 141.0514 | 158.9808 | 143.9033 | 162.9221 | 180.4124 | 195.9873 | 221.4859 | 253.8544 | 286.0011 | 320.2304 | 2.8191 | 1.0518 | 2.4853
CO2 Emissions (1990=100) | 154.691 | 171.9413 | 174.6003 | 132.1467 | 115.3603 | 109.2339 | 106.2837 | 110.0905 | 111.3452 | 113.5753 | 109.039 | 1.2181 | -2.4514 | 0.12805
Energy Intensity | 101.9723 | 91.5877 | 87.7088 | 76.2649 | 67.2996 | 58.7983 | 53.8583 | 49.6005 | 44.3984 | 40.681 | 36.1114 | -1.4955 | -2.4088 | -1.9789
Carbon/Energy | 99.2613 | 104.8497 | 98.6413 | 94.8555 | 82.883 | 81.12 | 79.321 | 78.944 | 77.8254 | 76.9 | 74.2808 | -0.062641 | -1.084 | -0.32771
Energy Intensity Indicators (2000 = 100) | [11 empty] | % change per annum
Cyprus:Reference scenario(REF2015f) | 2000 | 2005 | 2010 | 2015 | 2020 | 2025 | 2030 | 2035 | 2040 | 2045 | 2050 | 2000-2010 | 2010-2030 | 2030-2050
Industry | 100 | 69.846 | 56.2077 | 57.0185 | 54.0024 | 48.5007 | 42.5133 | 40.4774 | 39.8428 | 41.5662 | 34.6342 | -5.5983 | -1.3865 | -1.0196
Residential | 100 | 128.6031 | 113.5754 | 115.8183 | 101.68 | 91.7784 | 83.5109 | 75.1781 | 66.0977 | 59.838 | 55.4293 | 1.2811 | -1.5257 | -2.0285
Tertiary | 100 | 133.1003 | 166.4606 | 150.9039 | 142.0879 | 135.7286 | 128.1682 | 118.2092 | 105.6232 | 99.9075 | 93.3865 | 5.228 | -1.2986 | -1.5705
Transport | 100 | 97.5354 | 92.4809 | 89.1089 | 82.9491 | 75.9145 | 70.6337 | 64.691 | 57.5268 | 51.5211 | 46.6024 | -0.77864 | -1.3384 | -2.0578
Total Primary Energy (Mtoe) | [11 empty] | % change per annum
Cyprus:Reference scenario(REF2015f) | 2000 | 2005 | 2010 | 2015 | 2020 | 2025 | 2030 | 2035 | 2040 | 2045 | 2050 | 2000-2010 | 2010-2030 | 2030-2050
Solids | 0.033 | 0.0357 | 0.0168 | 1.2247e-05 | 8.136e-06 | 4.962e-06 | 3.6444e-06 | 3.1028e-06 | 2.8108e-06 | 2.633e-06 | 2.5934e-06 | -6.5284 | -34.4133 | -1.6866
Oil | 2.3337 | 2.446 | 2.611 | 1.9949 | 1.351 | 1.2556 | 1.2359 | 1.255 | 1.2646 | 1.3012 | 1.2871 | 1.1291 | -3.6705 | 0.20311
Natural gas | 0 | 0 | 0 | 2.2753e-07 | 0.55833 | 0.56917 | 0.54029 | 0.59554 | 0.61645 | 0.61087 | 0.55372 | 0 | 0 | 0.12284
Nuclear | 0 | 0 | 0 | 0 | 0 | 0 | 0 | 0 | 0 | 0 | 0 | 0 | 0 | 0
Electricity | 0 | 0 | 0 | -0.00011535 | 4.2383e-17 | -1.3281e-16 | -5.8433e-17 | -1.2527e-17 | -1.161e-16 | -9.5937e-17 | -1.0144e-16 | 0 | 0 | 2.7961
Renewables | 0.0457 | 0.0568 | 0.1122 | 0.16179 | 0.24517 | 0.25965 | 0.29793 | 0.30814 | 0.33362 | 0.37417 | 0.43147 | 9.3976 | 5.0041 | 1.869
Total Primary Energy | 2.4124 | 2.5385 | 2.74 | 2.1565 | 2.1545 | 2.0845 | 2.0742 | 2.1587 | 2.2147 | 2.2862 | 2.2723 | 1.2815 | -1.3824 | 0.45726
Total Primary Energy in % | [11 empty] | % difference
Cyprus:Reference scenario(REF2015f) | 2000 | 2005 | 2010 | 2015 | 2020 | 2025 | 2030 | 2035 | 2040 | 2045 | 2050 | 2000-2010 | 2010-2030 | 2030-2050
Solids | 1.3679 | 1.4063 | 0.61314 | 0.00056788 | 0.00037762 | 0.00023805 | 0.0001757 | 0.00014373 | 0.00012692 | 0.00011517 | 0.00011413 | -0.75479 | -0.61296 | -6.1571e-05
Oil | 96.7377 | 96.3561 | 95.292 | 92.5023 | 62.7062 | 60.2377 | 59.5872 | 58.138 | 57.1016 | 56.9143 | 56.6435 | -1.4457 | -35.7047 | -2.9437
Natural gas | 0 | 0 | 0 | 1.0551e-05 | 25.9142 | 27.3054 | 26.0486 | 27.5878 | 27.8345 | 26.7195 | 24.368 | 0 | 26.0486 | -1.6806
Nuclear | 0 | 0 | 0 | 0 | 0 | 0 | 0 | 0 | 0 | 0 | 0 | 0 | 0 | 0
Electricity | 0 | 0 | 0 | -0.0053489 | 1.9672e-15 | -6.3715e-15 | -2.8172e-15 | -5.8029e-16 | -5.2424e-15 | -4.1963e-15 | -4.464e-15 | 0 | -2.8172e-15 | -1.6468e-15
Renewables | 1.8944 | 2.2375 | 4.0949 | 7.5025 | 11.3793 | 12.4567 | 14.364 | 14.2741 | 15.0637 | 16.3662 | 18.9883 | 2.2005 | 10.2691 | 4.6243
Primary Energy Supply (Mtoe) | [11 empty] | % change per annum
Cyprus:Reference scenario(REF2015f) | 2000 | 2005 | 2010 | 2015 | 2020 | 2025 | 2030 | 2035 | 2040 | 2045 | 2050 | 2000-2010 | 2010-2030 | 2030-2050
Production Oil&Gas | 1.8474e-16 | 1.9895e-16 | -2.7001e-16 | 0 | 0 | 1.9894 | 2.8725 | 3.9493 | 4.7095 | 4.9487 | 4.8325 | 0 | 0 | 2.635
Production Solids | 0 | 0 | 8.8818e-19 | 0 | 0 | 0 | 0 | 0 | 0 | 0 | 0 | 0 | -100 | 0
Production RES | 0.0443 | 0.051 | 0.0887 | 0.13657 | 0.19535 | 0.2117 | 0.25144 | 0.25614 | 0.26848 | 0.31337 | 0.37012 | 7.1894 | 5.3477 | 1.952
Production Nuclear | 0 | 0 | 0 | 0 | 0 | 0 | 0 | 0 | 0 | 0 | 0 | 0 | 0 | 0
Net Imports Oil&Gas | 2.5308 | 2.7937 | 2.9102 | 2.2179 | 2.1527 | 0.1013 | -0.81969 | -1.8103 | -2.5186 | -2.7041 | -2.6348 | 1.4067 | 0 | 6.0119
Net Imports Solids | 0.033 | 0.0432 | 0.011 | 1.2247e-05 | 8.136e-06 | 4.962e-06 | 3.6444e-06 | 3.1028e-06 | 2.8108e-06 | 2.633e-06 | 2.5934e-06 | -10.4042 | -33.0098 | -1.6866
Net Imports Electricity | 0 | 0 | 0 | -0.00011535 | 6.8439e-17 | -1.711e-17 | -3.422e-17 | -3.9108e-17 | -2.9331e-17 | -1.4666e-16 | 1.271e-16 | 0 | 0 | 0
Net Imports RES | 0.0014 | 0.0058 | 0.0235 | 0.025227 | 0.049823 | 0.047953 | 0.046496 | 0.051996 | 0.065135 | 0.060802 | 0.061355 | 32.5849 | 3.4707 | 1.3961
Primary Energy Supply | 2.6095 | 2.8937 | 3.0334 | 2.3796 | 2.3979 | 2.3504 | 2.3507 | 2.4471 | 2.5245 | 2.6187 | 2.6292 | 1.5166 | -1.2667 | 0.56129
Primary Energy Production | 0.0443 | 0.051 | 0.0887 | 0.13657 | 0.19535 | 2.2011 | 3.1239 | 4.2054 | 4.9779 | 5.2621 | 5.2026 | 7.1894 | 19.492 | 2.5831
Primary Energy Supply in % | [11 empty] | % difference
Cyprus:Reference scenario(REF2015f) | 2000 | 2005 | 2010 | 2015 | 2020 | 2025 | 2030 | 2035 | 2040 | 2045 | 2050 | 2000-2010 | 2010-2030 | 2030-2050
Production Oil&Gas | 7.0796e-15 | 6.8753e-15 | -8.9011e-15 | 0 | 0 | 84.6425 | 122.1951 | 161.3885 | 186.5494 | 188.9726 | 183.8008 | -1.5981e-14 | 122.1951 | 61.6057
Production Solids | 0 | 0 | 2.928e-17 | 0 | 0 | 0 | 0 | 0 | 0 | 0 | 0 | 2.928e-17 | -2.928e-17 | 0
Production RES | 1.6976 | 1.7624 | 2.9241 | 5.739 | 8.1466 | 9.0071 | 10.696 | 10.4673 | 10.635 | 11.9663 | 14.0774 | 1.2265 | 7.7719 | 3.3814
Production Nuclear | 0 | 0 | 0 | 0 | 0 | 0 | 0 | 0 | 0 | 0 | 0 | 0 | 0 | 0
Net Imports Oil&Gas | 96.9841 | 96.5442 | 95.9386 | 93.2052 | 89.7753 | 4.3099 | -34.8693 | -73.9807 | -99.7645 | -103.2608 | -100.2119 | -1.0455 | -130.8078 | -65.3426
Net Imports Solids | 1.2646 | 1.4929 | 0.36263 | 0.00051464 | 0.00033929 | 0.00021111 | 0.00015503 | 0.0001268 | 0.00011134 | 0.00010055 | 9.8641e-05 | -0.90198 | -0.36247 | -5.639e-05
Net Imports Electricity | 0 | 0 | 0 | -0.0048475 | 2.8541e-15 | -7.2796e-16 | -1.4557e-15 | -1.5982e-15 | -1.1619e-15 | -5.6002e-15 | 4.8343e-15 | 0 | -1.4557e-15 | 6.29e-15
Net Imports RES | 0.05365 | 0.20044 | 0.77471 | 1.0601 | 2.0778 | 2.0402 | 1.9779 | 2.1249 | 2.5801 | 2.3218 | 2.3336 | 0.72106 | 1.2032 | 0.35565
Total Import Dependence | 98.6084 | 100.6871 | 100.7631 | 94.261 | 91.8534 | 6.3504 | -32.8912 | -71.8558 | -97.1843 | -100.9389 | -97.8782 | 2.1546 | -133.6543 | -64.987
Oil and gas import share in primary supply | 96.9841 | 96.5442 | 95.9386 | 93.2052 | 89.7753 | 4.3099 | -34.8693 | -73.9807 | -99.7645 | -103.2608 | -100.2119 | -1.0455 | -130.8078 | -65.3426
Total Final Energy by Sector (Mtoe) | [11 empty] | % change per annum
Cyprus:Reference scenario(REF2015f) | 2000 | 2005 | 2010 | 2015 | 2020 | 2025 | 2030 | 2035 | 2040 | 2045 | 2050 | 2000-2010 | 2010-2030 | 2030-2050
Heavy Industry | 0.23984 | 0.2214 | 0.17146 | 0.14111 | 0.1486 | 0.14856 | 0.14698 | 0.15775 | 0.17647 | 0.20666 | 0.18139 | -3.3008 | -0.76716 | 1.0574
Other Industries | 0.20466 | 0.098296 | 0.063442 | 0.060906 | 0.060965 | 0.053759 | 0.042693 | 0.043031 | 0.045423 | 0.050271 | 0.053716 | -11.0522 | -1.961 | 1.155
Residential | 0.21083 | 0.3225 | 0.3325 | 0.32342 | 0.31478 | 0.31015 | 0.30215 | 0.30289 | 0.30069 | 0.30206 | 0.3085 | 4.6614 | -0.47738 | 0.10392
Tertiary | 0.13447 | 0.2088 | 0.3086 | 0.25899 | 0.27799 | 0.2961 | 0.30512 | 0.31909 | 0.32777 | 0.35014 | 0.36748 | 8.6616 | -0.056667 | 0.93413
Transport | 0.8598 | 0.9825 | 1.05 | 0.91577 | 0.96513 | 0.9781 | 0.98863 | 1.0233 | 1.0429 | 1.0523 | 1.0658 | 2.0186 | -0.30069 | 0.37638
Total Final Energy | 1.6496 | 1.8335 | 1.926 | 1.7002 | 1.7675 | 1.7867 | 1.7856 | 1.846 | 1.8933 | 1.9614 | 1.9769 | 1.5612 | -0.3778 | 0.51012
Total Final Energy by Sector in % | [11 empty] | % difference
Cyprus:Reference scenario(REF2015f) | 2000 | 2005 | 2010 | 2015 | 2020 | 2025 | 2030 | 2035 | 2040 | 2045 | 2050 | 2000-2010 | 2010-2030 | 2030-2050
Heavy Industry | 14.5395 | 12.0755 | 8.9023 | 8.2994 | 8.4078 | 8.3147 | 8.2317 | 8.5452 | 9.321 | 10.536 | 9.1759 | -5.6373 | -0.67063 | 0.94426
Other Industries | 12.4064 | 5.3611 | 3.294 | 3.5823 | 3.4493 | 3.0089 | 2.391 | 2.331 | 2.3992 | 2.563 | 2.7172 | -9.1124 | -0.90299 | 0.32626
Residential | 12.7805 | 17.5893 | 17.2638 | 19.0224 | 17.8096 | 17.3593 | 16.9219 | 16.408 | 15.8821 | 15.3999 | 15.6054 | 4.4833 | -0.34187 | -1.3165
Tertiary | 8.1518 | 11.3881 | 16.0228 | 15.2332 | 15.7283 | 16.5726 | 17.0881 | 17.2852 | 17.3123 | 17.8512 | 18.5891 | 7.871 | 1.0653 | 1.501
Transport | 52.1217 | 53.586 | 54.5171 | 53.8626 | 54.605 | 54.7445 | 55.3674 | 55.4306 | 55.0853 | 53.65 | 53.9124 | 2.3954 | 0.85025 | -1.455
Total Final Energy by Fuel (Mtoe) | [11 empty] | % change per annum
Cyprus:Reference scenario(REF2015f) | 2000 | 2005 | 2010 | 2015 | 2020 | 2025 | 2030 | 2035 | 2040 | 2045 | 2050 | 2000-2010 | 2010-2030 | 2030-2050
Solids | 0.0324 | 0.0356 | 0.0168 | 1.2247e-05 | 8.136e-06 | 4.962e-06 | 3.6444e-06 | 3.1028e-06 | 2.8108e-06 | 2.633e-06 | 2.5934e-06 | -6.3568 | -34.4133 | -1.6866
Oil | 1.3174 | 1.4029 | 1.384 | 1.2258 | 1.2303 | 1.2131 | 1.1922 | 1.2086 | 1.2127 | 1.2438 | 1.2237 | 0.4944 | -0.74298 | 0.13036
Gas | 0 | 0 | 0 | 2.2753e-07 | 0.00044527 | 0.0010431 | 0.0013291 | 0.0017653 | 0.0025233 | 0.0040754 | 0.004558 | 0 | 0 | 6.3557
Electricity | 0.2578 | 0.3409 | 0.4201 | 0.35961 | 0.38955 | 0.42502 | 0.44286 | 0.47301 | 0.50333 | 0.55165 | 0.58327 | 5.0043 | 0.26411 | 1.3866
Steam Distrib.(A) | 0 | 0 | 0.0001 | 0.001 | 0.00097405 | 0.0008932 | 0.00088807 | 0.00086306 | 0.00085945 | 0.00085699 | 0.00087811 | 0 | 11.5379 | -0.056407
Renewables | 0.042 | 0.0541 | 0.105 | 0.11381 | 0.1462 | 0.14662 | 0.14827 | 0.16181 | 0.17388 | 0.16109 | 0.16444 | 9.5958 | 1.7403 | 0.51894
Total Final Energy | 1.6496 | 1.8335 | 1.926 | 1.7002 | 1.7675 | 1.7867 | 1.7856 | 1.846 | 1.8933 | 1.9614 | 1.9769 | 1.5612 | -0.3778 | 0.51012
Total Final Energy by Fuel in % | [11 empty] | % difference
Cyprus:Reference scenario(REF2015f) | 2000 | 2005 | 2010 | 2015 | 2020 | 2025 | 2030 | 2035 | 2040 | 2045 | 2050 | 2000-2010 | 2010-2030 | 2030-2050
Solids | 1.9641 | 1.9416 | 0.87227 | 0.0007203 | 0.00046032 | 0.00027772 | 0.0002041 | 0.00016808 | 0.00014846 | 0.00013424 | 0.00013119 | -1.0918 | -0.87207 | -7.291e-05
Oil | 79.8618 | 76.5149 | 71.8588 | 72.0956 | 69.6072 | 67.8965 | 66.7701 | 65.4689 | 64.0519 | 63.411 | 61.9015 | -8.003 | -5.0887 | -4.8686
Gas | 0 | 0 | 0 | 1.3382e-05 | 0.025192 | 0.058384 | 0.074436 | 0.095626 | 0.13328 | 0.20778 | 0.23057 | 0 | 0.074436 | 0.15613
Electricity | 15.628 | 18.5929 | 21.812 | 21.1509 | 22.0401 | 23.7883 | 24.8019 | 25.6233 | 26.5851 | 28.1245 | 29.5051 | 6.184 | 2.9898 | 4.7033
Steam Distrib.(A) | 0 | 0 | 0.0051921 | 0.058817 | 0.05511 | 0.049992 | 0.049736 | 0.046753 | 0.045395 | 0.043692 | 0.044419 | 0.0051921 | 0.044544 | -0.0053165
Renewables | 2.5461 | 2.9506 | 5.4517 | 6.6939 | 8.2719 | 8.2066 | 8.3037 | 8.7653 | 9.1842 | 8.2128 | 8.3183 | 2.9056 | 2.852 | 0.014583
Energy related CO2 Emissions (Mt) | [11 empty] | % change per annum
Cyprus:Reference scenario(REF2015f) | 2000 | 2005 | 2010 | 2015 | 2020 | 2025 | 2030 | 2035 | 2040 | 2045 | 2050 | 2000-2010 | 2010-2030 | 2030-2050
Power and Distr. Steam | 2.8495 | 3.4826 | 3.7897 | 2.3653 | 1.5667 | 1.3344 | 1.2659 | 1.3946 | 1.442 | 1.4252 | 1.2898 | 2.8924 | -5.3349 | 0.09379
Energy Branch | 0.097841 | 0 | 0 | 0 | 0 | 0 | 0 | 0 | 0 | 0 | 0 | -100 | 0 | 0
Industry | 1.4046 | 0.9937 | 0.63459 | 0.55139 | 0.5604 | 0.51449 | 0.44053 | 0.42984 | 0.42925 | 0.56983 | 0.49616 | -7.6376 | -1.8084 | 0.59632
Residential | 0.23345 | 0.46284 | 0.36793 | 0.33595 | 0.28603 | 0.24871 | 0.21692 | 0.18538 | 0.15481 | 0.12646 | 0.10502 | 4.6545 | -2.6073 | -3.5619
Tertiary | 0 | 0.089479 | 0.21359 | 0.18978 | 0.17661 | 0.15808 | 0.15127 | 0.14632 | 0.14253 | 0.14249 | 0.14056 | 0 | -1.7101 | -0.36655
Transport | 2.594 | 2.9513 | 3.0976 | 2.6906 | 2.7643 | 2.814 | 2.8581 | 2.9532 | 2.9991 | 3.0071 | 3.029 | 1.79 | -0.40149 | 0.2908
Total energy related CO2 Emissions | 7.1793 | 7.9799 | 8.1034 | 6.133 | 5.354 | 5.0696 | 4.9327 | 5.1094 | 5.1676 | 5.2711 | 5.0606 | 1.2181 | -2.4514 | 0.12805
ETS excluding aviation | 0 | 4.2349 | 4.3018 | 2.7931 | 2.0076 | 1.7608 | 1.6594 | 1.7891 | 1.8416 | 1.9613 | 1.7525 | 0 | -4.6512 | 0.27317
Aviation | 0 | 0.92136 | 0.85493 | 0.79208 | 0.94768 | 1.071 | 1.1716 | 1.2764 | 1.3157 | 1.3165 | 1.3272 | 0 | 1.5881 | 0.62541
non - ETS | 0 | 2.8237 | 2.9467 | 2.5478 | 2.3987 | 2.2379 | 2.1017 | 2.0439 | 2.0103 | 1.9934 | 1.9809 | 0 | -1.6755 | -0.29547
Energy related CO2 Emissions in % | [11 empty] | % difference
Cyprus:Reference scenario(REF2015f) | 2000 | 2005 | 2010 | 2015 | 2020 | 2025 | 2030 | 2035 | 2040 | 2045 | 2050 | 2000-2010 | 2010-2030 | 2030-2050
Power and Distr. Steam | 39.6901 | 43.6422 | 46.7666 | 38.5668 | 29.262 | 26.3212 | 25.6631 | 27.2955 | 27.9038 | 27.0381 | 25.488 | 7.0764 | -21.1035 | -0.17504
Energy Branch | 1.3628 | 0 | 0 | 0 | 0 | 0 | 0 | 0 | 0 | 0 | 0 | -1.3628 | 0 | 0
Industry | 19.564 | 12.4524 | 7.8312 | 8.9905 | 10.4671 | 10.1485 | 8.9308 | 8.4127 | 8.3066 | 10.8103 | 9.8043 | -11.7328 | 1.0996 | 0.87352
Residential | 3.2516 | 5.8001 | 4.5405 | 5.4777 | 5.3423 | 4.9058 | 4.3975 | 3.6282 | 2.9957 | 2.399 | 2.0753 | 1.2889 | -0.14295 | -2.3223
Tertiary | 0 | 1.1213 | 2.6358 | 3.0944 | 3.2987 | 3.1183 | 3.0667 | 2.8638 | 2.7581 | 2.7031 | 2.7775 | 2.6358 | 0.43088 | -0.28916
Transport | 36.1314 | 36.984 | 38.2259 | 43.8706 | 51.63 | 55.5062 | 57.9419 | 57.7998 | 58.0358 | 57.0494 | 59.8548 | 2.0945 | 19.716 | 1.913
ETS excluding aviation | 0 | 53.0687 | 53.0862 | 45.5425 | 37.498 | 34.7317 | 33.6408 | 35.0154 | 35.6371 | 37.2083 | 34.6295 | 53.0862 | -19.4454 | 0.98872
Aviation | 0 | 11.546 | 10.5503 | 12.915 | 17.7005 | 21.126 | 23.7521 | 24.9811 | 25.4602 | 24.9747 | 26.2265 | 10.5503 | 13.2019 | 2.4744
non - ETS | 0 | 35.3853 | 36.3635 | 41.5425 | 44.8015 | 44.1422 | 42.6071 | 40.0034 | 38.9027 | 37.817 | 39.144 | 36.3635 | 6.2436 | -3.4631
Power Generation (TWh net) | [11 empty] | % change per annum
Cyprus:Reference scenario(REF2015f) | 2000 | 2005 | 2010 | 2015 | 2020 | 2025 | 2030 | 2035 | 2040 | 2045 | 2050 | 2000-2010 | 2010-2030 | 2030-2050
From Solids | 0 | 0 | 0 | 0 | 0 | 0 | 0 | 0 | 0 | 0 | 0 | 0 | 0 | 0
From Oil | 3.205 | 4.13 | 5.028 | 3.8973 | 0.40587 | 0.021696 | 0.022289 | 0.023261 | 0.023678 | 0.023825 | 0.023937 | 4.606 | -23.7334 | 0.35731
From Gas | 0 | 0 | 0 | 0 | 3.2856 | 3.9687 | 3.7645 | 4.1525 | 4.3804 | 4.3708 | 4.1584 | 0 | 0 | 0.49875
From Nuclear | 0 | 0 | 0 | 0 | 0 | 0 | 0 | 0 | 0 | 0 | 0 | 0 | 0 | 0
From RES | 0 | 0 | 0.073 | 0.48317 | 1.0523 | 1.1862 | 1.6091 | 1.5893 | 1.7408 | 2.3558 | 2.9913 | 0 | 16.7248 | 3.1487
Total Power Generation | 3.205 | 4.13 | 5.101 | 4.3804 | 4.7437 | 5.1766 | 5.3959 | 5.7651 | 6.1448 | 6.7505 | 7.1736 | 4.7569 | 0.28144 | 1.434
Net Power Generation in % | [11 empty] | % difference
Cyprus:Reference scenario(REF2015f) | 2000 | 2005 | 2010 | 2015 | 2020 | 2025 | 2030 | 2035 | 2040 | 2045 | 2050 | 2000-2010 | 2010-2030 | 2030-2050
From Solids | 0 | 0 | 0 | 0 | 0 | 0 | 0 | 0 | 0 | 0 | 0 | 0 | 0 | 0
From Oil | 100 | 100 | 98.5689 | 88.9697 | 8.5559 | 0.41911 | 0.41307 | 0.40349 | 0.38533 | 0.35294 | 0.33368 | -1.4311 | -98.1558 | -0.07939
From Gas | 0 | 0 | 0 | 0 | 69.2614 | 76.6667 | 69.7659 | 72.0291 | 71.2854 | 64.7482 | 57.9673 | 0 | 69.7659 | -11.7987
From Nuclear | 0 | 0 | 0 | 0 | 0 | 0 | 0 | 0 | 0 | 0 | 0 | 0 | 0 | 0
From RES | 0 | 0 | 1.4311 | 11.0303 | 22.1827 | 22.9142 | 29.821 | 27.5674 | 28.3293 | 34.8988 | 41.699 | 1.4311 | 28.3899 | 11.878
Power Capacity (GW net) | [11 empty] | % change per annum
Cyprus:Reference scenario(REF2015f) | 2000 | 2005 | 2010 | 2015 | 2020 | 2025 | 2030 | 2035 | 2040 | 2045 | 2050 | 2000-2010 | 2010-2030 | 2030-2050
Solids | 0 | 0 | 0 | 0 | 5.275e-07 | 5.275e-07 | 8.7471e-06 | 8.7471e-06 | 8.7471e-06 | 1.0952e-05 | 1.1141e-05 | 0 | 0 | 1.2169
Oil | 0.98341 | 1.1185 | 1.4061 | 1.4518 | 1.3818 | 0.93031 | 0.93039 | 0.93052 | 0.71015 | 0.23755 | 0.18421 | 3.64 | -2.0436 | -7.7784
Gas | 0 | 0 | 0 | 0 | 0.033755 | 0.51375 | 0.51375 | 0.75375 | 0.99375 | 1.2338 | 1.2549 | 0 | 0 | 4.5664
Nuclear | 0 | 0 | 0 | 0 | 0 | 0 | 0 | 0 | 0 | 0 | 0 | 0 | 0 | 0
RES | 0 | 0.00019885 | 0.092172 | 0.3028 | 0.56428 | 0.60803 | 0.76843 | 0.76843 | 0.81631 | 1.0332 | 1.321 | 0 | 11.186 | 2.7459
Total Power Generation excl.generation for RES storage | 0.98341 | 1.1187 | 1.4982 | 1.7546 | 1.9799 | 2.0521 | 2.2126 | 2.4527 | 2.5202 | 2.5045 | 2.7601 | 4.3002 | 1.9684 | 1.1116
Net Power Capacity in % | [11 empty] | % difference
Cyprus:Reference scenario(REF2015f) | 2000 | 2005 | 2010 | 2015 | 2020 | 2025 | 2030 | 2035 | 2040 | 2045 | 2050 | 2000-2010 | 2010-2030 | 2030-2050
Solids | 0 | 0 | 0 | 0 | 2.6643e-05 | 2.5705e-05 | 0.00039533 | 0.00035663 | 0.00034707 | 0.0004373 | 0.00040365 | 0 | 0.00039533 | 8.3166e-06
Oil | 100 | 99.9822 | 93.848 | 82.7423 | 69.794 | 45.3347 | 42.0499 | 37.9383 | 28.178 | 9.4848 | 6.6742 | -6.152 | -51.7981 | -35.3757
Gas | 0 | 0 | 0 | 0 | 1.7049 | 25.0357 | 23.2197 | 30.7315 | 39.4312 | 49.2614 | 45.4656 | 0 | 23.2197 | 22.2458
Nuclear | 0 | 0 | 0 | 0 | 0 | 0 | 0 | 0 | 0 | 0 | 0 | 0 | 0 | 0
RES | 0 | 0.017774 | 6.152 | 17.2577 | 28.5011 | 29.6296 | 34.73 | 31.3298 | 32.3905 | 41.2534 | 47.8598 | 6.152 | 28.578 | 13.1298
Net Power Capacity Investment (GW net) | [11 empty] | Total in GW
Cyprus:Reference scenario(REF2015f) |  | 00-05 | 05-10 | 10-15 | 15-20 | 20-25 | 25-30 | 30-35 | 35-40 | 40-45 | 45-50 | 2000-2010 | 2010-2030 | 2030-2050
Solids |  | 0 | 0 | 0 | 5.275e-07 | 0 | 8.2196e-06 | 0 | 0 | 2.2052e-06 | 1.8876e-07 | 0 | 8.7471e-06 | 2.3939e-06
Oil |  | 0.13514 | 0.32485 | 0.2167 | 0.0028 | 9.2759e-05 | 7.9081e-05 | 0.00012967 | 5.5547e-05 | 0.0027399 | 0.12351 | 0.45999 | 0.21967 | 0.12644
Gas |  | 0 | 0 | 0 | 0.033755 | 0.48 | 0 | 0.24 | 0.24 | 0.24 | 0.021123 | 0 | 0.51375 | 0.74112
Nuclear |  | 0 | 0 | 0 | 0 | 0 | 0 | 0 | 0 | 0 | 0 | 0 | 0 | 0
RES |  | 0.00019885 | 0.091973 | 0.2034 | 0.26148 | 0.043744 | 0.1604 | 0.0070001 | 0.25779 | 0.55806 | 0.45475 | 0.092172 | 0.66903 | 1.2776
Total net power capacity investment |  | 0.13534 | 0.41682 | 0.4201 | 0.29804 | 0.52384 | 0.16049 | 0.24713 | 0.49784 | 0.8008 | 0.59939 | 0.55216 | 1.4025 | 2.1452
Power Generation Indicators (%) | [11 empty] | % difference
Cyprus:Reference scenario(REF2015f) | 2000 | 2005 | 2010 | 2015 | 2020 | 2025 | 2030 | 2035 | 2040 | 2045 | 2050 | 2000-2010 | 2010-2030 | 2030-2050
Efficiency of thermal power generation | 32.8832 | 34.9461 | 38.4466 | 47.9537 | 51.8765 | 61.3714 | 61.6746 | 61.56 | 62.6409 | 63.2809 | 66.4161 | 5.5633 | 23.228 | 4.7415
Load Factor | 37.2041 | 42.1419 | 38.8658 | 28.4998 | 27.3514 | 28.7966 | 27.8396 | 26.8321 | 27.8333 | 30.7688 | 29.67 | 1.6617 | -11.0262 | 1.8304
CHP share | 0 | 0.31985 | 1 | 1.7165 | 1.629 | 1.0415 | 0.99052 | 0.90653 | 0.84808 | 0.77035 | 0.76592 | 1 | -0.0094808 | -0.2246
Share of non-fossil fuels | 0 | 0 | 1.3717 | 10.6447 | 21.4865 | 22.5729 | 29.3818 | 27.2131 | 28.0084 | 34.5125 | 41.2503 | 1.3717 | 28.0102 | 11.8684
Carbon intensity (t CO2 / MWh) | 0.88908 | 0.84325 | 0.74276 | 0.53852 | 0.32947 | 0.25725 | 0.23415 | 0.24149 | 0.23428 | 0.21081 | 0.17955 | -0.14632 | -0.50861 | -0.054603
CO2 emissions captured (in Mt CO2) | 0 | 0 | 0 | 0 | 0 | 0 | 0 | 0 | 0 | 0 | 0 | 0 | 0 | 0
Economic Cost Indicators | [11 empty] | % change per annum
Cyprus:Reference scenario(REF2015f) | 2000 | 2005 | 2010 | 2015 | 2020 | 2025 | 2030 | 2035 | 2040 | 2045 | 2050 | 2000-2010 | 2010-2030 | 2030-2050
Total Cost of Energy in billion €'13 | 1.1478 | 1.9371 | 2.4906 | 2.453 | 3.0872 | 3.3629 | 3.6583 | 3.9468 | 4.2501 | 4.4645 | 4.6987 | 8.0551 | 1.941 | 1.2593
- excluding disutility costs | 1.1478 | 1.9371 | 2.4906 | 2.453 | 3.0872 | 3.3629 | 3.6583 | 3.9468 | 4.2501 | 4.4645 | 4.6987 | 8.0551 | 1.941 | 1.2593
- excluding auction payments | 1.1478 | 1.9371 | 2.4906 | 2.4329 | 3.046 | 3.2886 | 3.5635 | 3.8475 | 4.1506 | 4.3574 | 4.5879 | 8.0551 | 1.8073 | 1.2713
Total Cost of Energy as % of GDP | 8.331 | 12.0011 | 13.6901 | 14.8958 | 16.5587 | 16.2889 | 16.3117 | 15.5722 | 14.6306 | 13.6411 | 12.8222 | 5.3591 | 2.6216 | -3.4895
- excluding disutility costs | 8.331 | 12.0011 | 13.6901 | 14.8958 | 16.5587 | 16.2889 | 16.3117 | 15.5722 | 14.6306 | 13.6411 | 12.8222 | 5.3591 | 2.6216 | -3.4895
- excluding auction payments | 8.331 | 12.0011 | 13.6901 | 14.7739 | 16.3377 | 15.9291 | 15.8891 | 15.1801 | 14.288 | 13.314 | 12.5197 | 5.3591 | 2.199 | -3.3694
Total Cost of Energy system per Unit of Final Consumption (€'13/Mwh) | 59.8375 | 90.8591 | 111.2108 | 124.0767 | 150.2131 | 161.8699 | 176.1976 | 183.8717 | 193.0577 | 195.7455 | 204.4097 | 6.3941 | 2.3276 | 0.74537
Average Price of Electricity in Final demand sectors (€'13/MWh) | 131.9019 | 146.3194 | 181.4452 | 204.0625 | 198.3837 | 184.4023 | 185.5821 | 181.411 | 178.5572 | 161.5351 | 161.9673 | 3.2403 | 0.11278 | -0.6782
Energy Related Expenses in Residential (€'13/household) | 1086.409 | 1685.2482 | 2169.5451 | 2199.5352 | 2440.3472 | 2638.6564 | 2791.694 | 2963.2515 | 3099.2103 | 3104.3712 | 3177.9543 | 7.1612 | 1.2686 | 0.65005
Energy Related Expenses in Tertiary (€'13/000€'13 of Value Added) | 25.3462 | 35.8651 | 42.0157 | 40.2706 | 39.7254 | 38.1606 | 38.2139 | 36.4209 | 33.2467 | 30.1318 | 28.5229 | 5.184 | -0.4731 | -1.4518
Energy Related Expenses in Industry (€'13/000€'13 of Value Added) | 177.5197 | 144.0688 | 176.2214 | 183.329 | 197.8105 | 194.5013 | 188.3814 | 189.5714 | 193.8569 | 200.6924 | 174.3855 | -0.073375 | 0.3342 | -0.38526
Fuel Purchase costs in Transport (€'13/100tkm) | 21.1094 | 37.9172 | 52.3899 | 47.2879 | 56.7534 | 54.6439 | 54.4179 | 53.9676 | 53.4102 | 52.4913 | 52.1515 | 9.5159 | 0.19007 | -0.21247
Average Cost of Gross Electricity Generation (€'13/MWh) | 114.1179 | 115.3287 | 154.2604 | 83.8604 | 112.4578 | 109.8244 | 112.1593 | 117.4512 | 108.137 | 101.5105 | 93.7793 | 3.06 | -1.581 | -0.89088
Cyprus:Reference scenario(REF2015f) |  | 00-05 | 05-10 | 10-15 | 15-20 | 20-25 | 25-30 | 30-35 | 35-40 | 40-45 | 45-50 | 2000-2010 | 2010-2030 | 2030-2050
Power Generation Investment (billion €'13) |  | 0.15959 | 0.39406 | 0.41151 | 0.30492 | 0.40653 | 0.11587 | 0.18213 | 0.19079 | 0.31887 | 0.3142 | 0.55365 | 1.2388 | 1.006
Economic Cost Indicators (2000 = 100)
Cyprus:Reference scenario(REF2015f) | 2000 | 2005 | 2010 | 2015 | 2020 | 2025 | 2030 | 2035 | 2040 | 2045 | 2050
Energy Related Expenses in Residential | 100 | 155.121 | 199.6987 | 202.4592 | 224.6251 | 242.8787 | 256.9653 | 272.7565 | 285.271 | 285.7461 | 292.5191
Energy Related Expenses in Tertiary | 100 | 141.5009 | 165.7671 | 158.8821 | 156.7311 | 150.5572 | 150.7675 | 143.6936 | 131.1703 | 118.8807 | 112.5332
Energy Related Expenses in Industry | 100 | 81.1565 | 99.2687 | 103.2725 | 111.4302 | 109.5661 | 106.1186 | 106.789 | 109.203 | 113.0536 | 98.2345
Fuel Purchase costs in Transport | 100 | 179.622 | 248.1828 | 224.0133 | 268.8533 | 258.8605 | 257.7897 | 255.6564 | 253.0161 | 248.6629 | 247.0535
Policy variables
Cyprus:Reference scenario(REF2015f) | 2000 | 2005 | 2010 | 2015 | 2020 | 2025 | 2030 | 2035 | 2040 | 2045 | 2050
Carbon value (€'13/ t of CO2)
ETS sectors | 0 | 0 | 11.2 | 7.5 | 15 | 22.5 | 33.5 | 42 | 50 | 69 | 88
non-ETS sectors | 0 | 0 | 0 | 0 | 0 | 0 | 0 | 0 | 0 | 0 | 0
Average efficiency value (1) (€'10/toe) | 0 | 0 | 0 | 0 | 17.8895 | 10.0836 | 1.2748 | 0.13768 | 0.068918 | 0 | 0
Renewables value (€'13/MWh) | 0 | 0 | 0 | 0 | 10.0157 | 4.8864 | 0.81058 | 0.75691 | 0.69337 | 0.64231 | 0.53386
CO2 Emissions Index (1990=100) | 154.691 | 171.9413 | 174.6003 | 132.1467 | 115.3603 | 109.2339 | 106.2837 | 110.0905 | 111.3452 | 113.5753 | 109.039
RES in transport (%) (B) | 0 | 0 | 1.9592 | 1.3012 | 10.2114 | 10.2141 | 9.9426 | 10.9007 | 11.4327 | 13.3032 | 15.0425
RES in gross final energy demand (%) (B)(C) | 2.8625 | 3.0983 | 5.924 | 9.0853 | 14.8183 | 15.7334 | 18.4303 | 18.9051 | 20.3305 | 22.1573 | 25.3958
Gross Electricity Generation in TWhe | 3.3698 | 4.3756 | 5.3209 | 4.5731 | 4.9205 | 5.2809 | 5.493 | 5.8561 | 6.2326 | 6.8427 | 7.2672
RES in gross electricity demand (%, normalized) (B)(C ) | -8.8938e-07 | -2.2831e-07 | 1.3794 | 10.6478 | 21.4865 | 22.5729 | 29.3818 | 27.2131 | 28.0084 | 34.5252 | 41.338
Total Cost of energy per sector in billion €'13 | [11 empty] | % change per annum
Cyprus:Reference scenario(REF2015f) | 2000 | 2005 | 2010 | 2015 | 2020 | 2025 | 2030 | 2035 | 2040 | 2045 | 2050 | 2000-2010 | 2010-2030 | 2030-2050
TOTAL | 1.1478 | 1.9371 | 2.4906 | 2.453 | 3.0872 | 3.3629 | 3.6583 | 3.9468 | 4.2501 | 4.4645 | 4.6987 | 8.0551 | 1.941 | 1.2593
ETS sectors | 0.55629 | 0.86014 | 1.1774 | 1.0859 | 1.3247 | 1.4468 | 1.6049 | 1.746 | 1.8962 | 1.9837 | 2.0837 | 7.7863 | 1.5606 | 1.314
Industry | 0.079376 | 0.067502 | 0.067139 | 0.057775 | 0.080807 | 0.098407 | 0.11154 | 0.1307 | 0.15275 | 0.18597 | 0.16885 | -1.6604 | 2.5708 | 2.0947
Power generation | 0.40373 | 0.58579 | 0.89094 | 0.85762 | 0.90464 | 0.91817 | 0.96343 | 1.0066 | 1.0559 | 1.0532 | 1.1196 | 8.2371 | 0.39187 | 0.75402
Aviation | 0.073186 | 0.20685 | 0.21936 | 0.17052 | 0.33928 | 0.43021 | 0.52992 | 0.60872 | 0.68756 | 0.74451 | 0.79523 | 11.6022 | 4.5088 | 2.0502
Non ETS sectors | 0.59148 | 1.077 | 1.3132 | 1.367 | 1.7624 | 1.9161 | 2.0534 | 2.2009 | 2.3539 | 2.4808 | 2.615 | 8.3024 | 2.2605 | 1.2162
% change per annum
Cyprus:Reference scenario(REF2015f) | 2000 | 2005 | 2010 | 2015 | 2020 | 2025 | 2030 | 2035 | 2040 | 2045 | 2050 | 2000-2010 | 2010-2030 | 2030-2050
Direct efficiency investment costs in billion €'13 | 0 | 0 | 0 | 0.0051898 | 0.0034386 | 0.0021198 | 0.00028405 | 3.5256e-05 | 1.8593e-05 | 0 | 0 | 0 | 0 | -100
Industry | 0 | 0 | 0 | 0 | 0 | 0 | 0 | 0 | 0 | 0 | 0 | 0 | 0 | 0
Residential | 0 | 0 | 0 | 0.0026763 | 0.001747 | 0.0011063 | 0.00015672 | 1.7758e-05 | 9.2232e-06 | 0 | 0 | 0 | 0 | -100
heating and cooling
electric appliances
Tertiary | 0 | 0 | 0 | 0.0025135 | 0.0016916 | 0.0010135 | 0.00012733 | 1.7498e-05 | 9.37e-06 | 0 | 0 | 0 | 0 | -100
Transport | 0 | 0 | 0 | 0 | 0 | 0 | 0 | 0 | 0 | 0 | 0 | 0 | 0 | 0
[12 empty] | 0 | 0 | 0
International Fuel prices (in $'13 per boe) | [11 empty] | % change per annum
Cyprus:Reference scenario(REF2015f) | 2000 | 2005 | 2010 | 2015 | 2020 | 2025 | 2030 | 2035 | 2040 | 2045 | 2050 | 2000-2010 | 2010-2030 | 2030-2050
Oil | 37.1414 | 63.2608 | 83.8241 | 53.97 | 87.0107 | 102.1749 | 112.5572 | 117.4165 | 124.3251 | 127.1781 | 130.1177 | 8.4803 | 1.4846 | 0.72752
Gas (NCV) | 25.9549 | 42.3 | 52.9627 | 43.4526 | 55.9736 | 62.6462 | 68.1278 | 72.7613 | 75.2149 | 76.7567 | 77.9403 | 7.3928 | 1.2669 | 0.67506
Coal | 10.2576 | 17.8371 | 22.3983 | 12.8494 | 16.5941 | 20.5121 | 24.6171 | 26.0668 | 27.1698 | 28.1522 | 28.9367 | 8.1227 | 0.4734 | 0.81161
International Fuel prices (in €'13 per boe) | [11 empty] | % change per annum
Cyprus:Reference scenario(REF2015f) | 2000 | 2005 | 2010 | 2015 | 2020 | 2025 | 2030 | 2035 | 2040 | 2045 | 2050 | 2000-2010 | 2010-2030 | 2030-2050
Oil | 37.5506 | 48.6351 | 62.5794 | 48.1875 | 75.0093 | 85.1457 | 93.7977 | 97.8471 | 103.6042 | 105.9817 | 108.4314 | 5.2402 | 2.0441 | 0.72752
Gas (NCV) | 26.2408 | 32.5204 | 39.5396 | 38.797 | 48.2531 | 52.2052 | 56.7731 | 60.6344 | 62.6791 | 63.9639 | 64.9503 | 4.1851 | 1.8253 | 0.67506
Coal | 10.3706 | 13.7133 | 16.7216 | 11.4727 | 14.3053 | 17.0934 | 20.5143 | 21.7223 | 22.6415 | 23.4602 | 24.1139 | 4.8932 | 1.0273 | 0.81161
Total CO2 Emissions (Mt) | [11 empty] | % change per annum
Cyprus:Reference scenario(REF2015f) | 2000 | 2005 | 2010 | 2015 | 2020 | 2025 | 2030 | 2035 | 2040 | 2045 | 2050 | 2000-2010 | 2010-2030 | 2030-2050
Total CO2 Emissions (Mt) | 8.0349 | 8.8914 | 8.7042 | 6.6625 | 5.9268 | 5.6658 | 5.4969 | 5.766 | 5.918 | 6.1118 | 5.7631 | 0.80329 | -2.2719 | 0.23672
Energy related CO2 emissions | 7.1793 | 7.9799 | 8.1034 | 6.133 | 5.354 | 5.0696 | 4.9327 | 5.1094 | 5.1676 | 5.2711 | 5.0606 | 1.2181 | -2.4514 | 0.12805
Non-energy related CO2 emissions | 0.85555 | 0.91146 | 0.60082 | 0.52944 | 0.5728 | 0.59617 | 0.56415 | 0.65656 | 0.75041 | 0.84063 | 0.70246 | -3.4728 | -0.31434 | 1.1023
ETS excluding aviation | 0 | 5.0786 | 4.8869 | 3.2812 | 2.5377 | 2.3147 | 2.185 | 2.4029 | 2.5444 | 2.75 | 2.4115 | 0 | -3.9449 | 0.4944
Aviation | 0 | 0.92136 | 0.85493 | 0.79208 | 0.94768 | 1.071 | 1.1716 | 1.2764 | 1.3157 | 1.3165 | 1.3272 | 0 | 1.5881 | 0.62541
non - ETS | 8.0349 | 2.8914 | 2.9623 | 2.5892 | 2.4414 | 2.2801 | 2.1403 | 2.0866 | 2.0579 | 2.0453 | 2.0244 | -9.4965 | -1.6121 | -0.27802
Unit cost of fuel purchasing by final consumers (€'13/toe)
Cyprus:Reference scenario(REF2015f) | 2000 | 2005 | 2010 | 2015 | 2020 | 2025 | 2030 | 2035 | 2040 | 2045 | 2050 | 2000-2010 | 2010-2030 | 2030-2050
All final consumers | 627.7166 | 944.2381 | 1154.9508 | 1226.2196 | 1437.6647 | 1470.9215 | 1541.4418 | 1556.8392 | 1592.3356 | 1557.6837 | 1586.512 | 6.287 | 1.4538 | 0.1442
Industry | 428.4555 | 519.4399 | 788.9774 | 802.9711 | 892.5937 | 928.4346 | 967.5279 | 983.8141 | 1001.836 | 975.5868 | 993.3503 | 6.2957 | 1.0253 | 0.13178
Residential | 801.7522 | 928.1355 | 1314.4817 | 1426.2688 | 1539.3432 | 1519.2202 | 1569.1524 | 1537.1553 | 1579.6981 | 1503.1428 | 1547.8561 | 5.0682 | 0.8894 | -0.0683
Tertiary | 1685.129 | 1769.0864 | 1647.1425 | 1731.5656 | 1807.6781 | 1777.2203 | 1814.3235 | 1809.7978 | 1795.9645 | 1653.1972 | 1637.2451 | -0.22774 | 0.48452 | -0.51217
Transport | 522.677 | 912.4546 | 1041.6487 | 1106.0151 | 1416.282 | 1475.0913 | 1558.8625 | 1596.2197 | 1657.6195 | 1683.6811 | 1711.061 | 7.1393 | 2.0362 | 0.46687
(1) For the sectors : Households, Offices, Hospitals and Schools, Trading Sector, Agriculture and Fishery
998
999
1000

## Summary
Cyprus:Reference scenario(REF2015f) | [15 empty] | SUMMARY ENERGY BALANCE AND INDICATORS (A)
ktoe | 2000 | 2005 | 2010 | 2015 | 2020 | 2025 | 2030 | 2035 | 2040 | 2045 | 2050 | '00-'10 | '10-'20 | '20-'30 | '30-'40 | '40-'50
Annual % Change
Production (incl.recovery of products) | 44.3 | 51 | 88.7 | 136.5669 | 195.3484 | 2201.1235 | 3123.9209 | 4205.4001 | 4977.9448 | 5262.0849 | 5202.5737 | 7.1894 | 8.2153 | 31.9438 | 4.7695 | 0.44234
Solids | 0 | 0 | 8.8818e-16 | 0 | 0 | 0 | 0 | 0 | 0 | 0 | 0 | 0 | -100 | 0 | 0 | 0
Oil | 1.8474e-13 | 1.9895e-13 | -2.7001e-13 | 0 | 0 | 0 | 0 | 0 | 0 | 0 | 0 | 0 | -100 | 0 | 0 | 0
Natural gas | 0 | 0 | 0 | 0 | 0 | 1989.4222 | 2872.485 | 3949.2599 | 4709.4639 | 4948.7165 | 4832.4535 | 0 | 0 | 0 | 5.0682 | 0.25813
Nuclear | 0 | 0 | 0 | 0 | 0 | 0 | 0 | 0 | 0 | 0 | 0 | 0 | 0 | 0 | 0 | 0
Renewable energy sources | 44.3 | 51 | 88.7 | 136.5669 | 195.3484 | 211.7012 | 251.4359 | 256.1401 | 268.4809 | 313.3684 | 370.1203 | 7.1894 | 8.2153 | 2.5562 | 0.65807 | 3.2626
Hydro | 0 | 0 | 0 | 0 | 0 | 0 | 0 | 0 | 0 | 0 | 0 | 0 | 0 | 0 | 0 | 0
Biomass & Waste | 8.8 | 9.7 | 23.9 | 27.7928 | 36.166 | 44.9162 | 52.8859 | 50.7857 | 53.3356 | 50.5477 | 51.3638 | 10.5074 | 4.2294 | 3.8733 | 0.084708 | -0.376
Wind | 0 | 0 | 2.7 | 21.2925 | 36.2808 | 36.2808 | 39.8593 | 39.8593 | 41.0892 | 42.4594 | 78.6979 | 0 | 29.6676 | 0.94512 | 0.30434 | 6.7145
Solar and others | 35.5 | 41.3 | 61.3 | 85.9436 | 118.3957 | 124.7134 | 152.1023 | 156.7394 | 163.6298 | 208.8393 | 227.5588 | 5.6144 | 6.804 | 2.5369 | 0.7332 | 3.353
Geothermal | 0 | 0 | 0.8 | 1.538 | 4.5059 | 5.7908 | 6.5883 | 8.7557 | 10.4263 | 11.522 | 12.4998 | 0 | 18.8693 | 3.8721 | 4.6974 | 1.8303
Net Imports | 2565.2 | 2842.7 | 2944.7 | 2243.0533 | 2202.5626 | 149.2576 | -773.1851 | -1758.3479 | -2453.4312 | -2643.3362 | -2573.3942 | 1.3893 | -2.8621 | 0 | 12.2404 | 0.47852
Solids | 33 | 43.2 | 11 | 0.012247 | 0.008136 | 0.004962 | 0.0036444 | 0.0031028 | 0.0028108 | 0.002633 | 0.0025934 | -10.4042 | -51.3703 | -7.7171 | -2.5638 | -0.80154
Oil | 2530.8 | 2793.7 | 2910.2 | 2217.9294 | 1592.1043 | 1516.9632 | 1506.4418 | 1533.3782 | 1560.5682 | 1618.3206 | 1626.0775 | 1.4067 | -5.8534 | -0.55154 | 0.35362 | 0.41205
- Crude oil and Feedstocks | 1159.7 | 0 | 0 | 0 | 0 | 0 | 0 | 0 | 0 | 0 | 0 | -100 | 0 | 0 | 0 | 0
- Oil products | 1371.1 | 2793.7 | 2910.2 | 2217.9294 | 1592.1043 | 1516.9632 | 1506.4418 | 1533.3782 | 1560.5682 | 1618.3206 | 1626.0775 | 7.8165 | -5.8534 | -0.55154 | 0.35362 | 0.41205
Natural gas | 0 | 0 | 0 | 0.00022753 | 560.6272 | -1415.6636 | -2326.1269 | -3343.7255 | -4079.1372 | -4322.4615 | -4260.8289 | 0 | 0 | 0 | 5.7775 | 0.43673
Electricity | 0 | 0 | 0 | -0.11535 | 6.8439e-14 | -1.711e-14 | -3.422e-14 | -3.9108e-14 | -2.9331e-14 | -1.4666e-13 | 1.271e-13 | 0 | 0 | 0 | -1.5297 | 0
Renewable energy forms | 1.4 | 5.8 | 23.5 | 25.2268 | 49.8229 | 47.9531 | 46.4963 | 51.9963 | 65.135 | 60.802 | 61.3546 | 32.5849 | 7.8043 | -0.68863 | 3.4283 | -0.59613
Detailed Results
Gross Inland Consumption | 2412.4 | 2538.5 | 2740 | 2156.5437 | 2154.5424 | 2084.461 | 2074.1632 | 2158.7125 | 2214.6984 | 2286.2423 | 2272.3199 | 1.2815 | -2.3751 | -0.37948 | 0.65774 | 0.25718
Solids | 33 | 35.7 | 16.8 | 0.012247 | 0.008136 | 0.004962 | 0.0036444 | 0.0031028 | 0.0028108 | 0.002633 | 0.0025934 | -6.5284 | -53.3867 | -7.7171 | -2.5638 | -0.80154
Oil | 2333.7 | 2446 | 2611 | 1994.8528 | 1351.0312 | 1255.6321 | 1235.9367 | 1255.0315 | 1264.6292 | 1301.1978 | 1287.1225 | 1.1291 | -6.3763 | -0.88644 | 0.22976 | 0.17646
Natural gas | 0 | 0 | 0 | 0.00022753 | 558.3317 | 569.1696 | 540.2906 | 595.5415 | 616.4506 | 610.8716 | 553.72 | 0 | 0 | -0.32792 | 1.3274 | -1.0675
Nuclear | 0 | 0 | 0 | 0 | 0 | 0 | 0 | 0 | 0 | 0 | 0 | 0 | 0 | 0 | 0 | 0
Electricity | 0 | 0 | 0 | -0.11535 | 4.2383e-14 | -1.3281e-13 | -5.8433e-14 | -1.2527e-14 | -1.161e-13 | -9.5937e-14 | -1.0144e-13 | 0 | 0 | 0 | 7.1071 | -1.3413
Renewable energy forms | 45.7 | 56.8 | 112.2 | 161.7937 | 245.1713 | 259.6544 | 297.9322 | 308.1364 | 333.6158 | 374.1704 | 431.4749 | 9.3976 | 8.1304 | 1.9682 | 1.1377 | 2.6056
as % in Gross Inland Consumption
Solids | 1.3679 | 1.4063 | 0.61314 | 0.00056788 | 0.00037762 | 0.00023805 | 0.0001757 | 0.00014373 | 0.00012692 | 0.00011517 | 0.00011413
Oil | 96.7377 | 96.3561 | 95.292 | 92.5023 | 62.7062 | 60.2377 | 59.5872 | 58.138 | 57.1016 | 56.9143 | 56.6435
Natural gas | 0 | 0 | 0 | 1.0551e-05 | 25.9142 | 27.3054 | 26.0486 | 27.5878 | 27.8345 | 26.7195 | 24.368
Nuclear | 0 | 0 | 0 | 0 | 0 | 0 | 0 | 0 | 0 | 0 | 0
Renewable energy forms | 1.8944 | 2.2375 | 4.0949 | 7.5025 | 11.3793 | 12.4567 | 14.364 | 14.2741 | 15.0637 | 16.3662 | 18.9883
Gross Electricity Generation in GWhe | 3369.7674 | 4375.5814 | 5320.9302 | 4573.0632 | 4920.5341 | 5280.9191 | 5493.0383 | 5856.0725 | 6232.6179 | 6842.6813 | 7267.1835 | 4.674 | -0.77926 | 1.1067 | 1.2712 | 1.5476
Nuclear | 0 | 0 | 0 | 0 | 0 | 0 | 0 | 0 | 0 | 0 | 0 | 0 | 0 | 0 | 0 | 0
Hydro & wind | 0 | 0 | 37.2093 | 442.2794 | 998.2055 | 1085.9949 | 1442.1516 | 1442.5324 | 1571.991 | 2153.5609 | 2771.3192 | 0 | 38.9495 | 3.7478 | 0.86579 | 5.8336
Thermal (incl. biomass) | 3369.7674 | 4375.5814 | 5283.7209 | 4130.7838 | 3922.3286 | 4194.9242 | 4050.8867 | 4413.54 | 4660.6269 | 4689.1204 | 4495.8643 | 4.6006 | -2.9355 | 0.32302 | 1.412 | -0.35927
Fuel Inputs for Thermal Power Generation | 881.3 | 1076.8 | 1181.9 | 740.814 | 650.2376 | 587.8367 | 564.8619 | 616.5765 | 639.8598 | 637.2606 | 582.1547 | 2.9783 | -5.8004 | -1.3977 | 1.2545 | -0.94068
Solids | 0 | 0 | 0 | 0 | 0 | 0 | 0 | 0 | 0 | 0 | 0 | 0 | 0 | 0 | 0 | 0
Oil (including refinery gas) | 881.3 | 1076.8 | 1177.9 | 730.8629 | 79.2068 | 0 | 0 | 0 | 0 | 0 | 0 | 2.9434 | -23.6577 | -100 | 0 | 0
Gas | 0 | 0 | 0 | 0 | 557.8865 | 568.1265 | 538.9614 | 593.7762 | 613.9273 | 606.7962 | 549.1619 | 0 | 0 | -0.34452 | 1.3108 | -1.1086
Biomass & Waste | 0 | 0 | 4 | 9.9511 | 13.1443 | 19.7102 | 25.9004 | 22.8003 | 25.9325 | 30.4644 | 32.9928 | 0 | 12.6335 | 7.018 | 0.012385 | 2.4372
Geothermal heat | 0 | 0 | 0 | 0 | 0 | 0 | 0 | 0 | 0 | 0 | 0 | 0 | 0 | 0 | 0 | 0
Hydrogen - Methanol | 0 | 0 | 0 | 0 | 0 | 0 | 0 | 0 | 0 | 0 | 0 | 0 | 0 | 0 | 0 | 0
Fuel Input in other transformation proc. | 1177.7 | 0 | 15 | 16.8828 | 40.7457 | 37.1394 | 32.0322 | 33.5533 | 36.3423 | 41.3821 | 46.115 | -35.3594 | 10.5094 | -2.3774 | 1.2704 | 2.4101
Refineries | 1177.7 | 0 | 0 | 0 | 0 | 0 | 0 | 0 | 0 | 0 | 0 | -100 | 0 | 0 | 0 | 0
Biofuels and hydrogen production | 0 | 0 | 15 | 16.7428 | 40.6142 | 36.9922 | 31.8262 | 33.3134 | 36.0503 | 40.9801 | 45.6109 | 0 | 10.4736 | -2.4088 | 1.254 | 2.3802
District heating | 0 | 0 | 0 | 0 | 0 | 0 | 0 | 0 | 0 | 0 | 0 | 0 | 0 | 0 | 0 | 0
Others | 0 | 0 | 0 | 0.13997 | 0.13151 | 0.14716 | 0.20591 | 0.23992 | 0.29192 | 0.40195 | 0.5041 | 0 | 0 | 4.5853 | 3.5521 | 5.6149
Energy Branch Consumption | 53.8 | 21.5 | 19.4 | 16.5648 | 15.2065 | 8.9741 | 8.3513 | 7.8257 | 7.5517 | 8.1423 | 9.3698 | -9.697 | -2.4061 | -5.817 | -1.0014 | 2.1805
Non-Energy Uses | 86.4 | 73 | 85.4 | 38.2272 | 41.5385 | 42.5487 | 43.7049 | 46.4712 | 51.9565 | 57.4256 | 63.4198 | -0.11635 | -6.9537 | 0.50968 | 1.7445 | 2.0137
Final Energy Demand | 1649.6 | 1833.5 | 1926 | 1700.19 | 1767.4688 | 1786.6662 | 1785.5779 | 1846.0056 | 1893.2648 | 1961.4445 | 1976.8556 | 1.5612 | -0.85529 | 0.10199 | 0.58732 | 0.43298
by sector
Industry | 444.5 | 319.7 | 234.9 | 202.0123 | 209.5696 | 202.3142 | 189.6755 | 200.7757 | 221.8941 | 256.9288 | 235.1107 | -6.1788 | -1.1346 | -0.99245 | 1.5812 | 0.58024
- energy intensive industries | 239.8442 | 221.4043 | 171.4579 | 141.106 | 148.6048 | 148.5552 | 146.9826 | 157.7451 | 176.4712 | 206.6576 | 181.3946 | -3.3008 | -1.4203 | -0.10971 | 1.8453 | 0.27555
- other industrial sectors | 204.6558 | 98.2957 | 63.4421 | 60.9063 | 60.9648 | 53.759 | 42.6929 | 43.0306 | 45.4228 | 50.2712 | 53.716 | -11.0522 | -0.39752 | -3.4999 | 0.62174 | 1.6911
Residential | 210.8272 | 322.5 | 332.5 | 323.4177 | 314.7794 | 310.153 | 302.1534 | 302.8923 | 300.6911 | 302.0602 | 308.4957 | 4.6614 | -0.54618 | -0.40853 | -0.048504 | 0.25657
Tertiary | 134.4728 | 208.8 | 308.6 | 258.9933 | 277.993 | 296.0977 | 305.1213 | 319.0856 | 327.7686 | 350.1409 | 367.4797 | 8.6616 | -1.0391 | 0.93548 | 0.71856 | 1.1502
Transport | 859.8 | 982.5 | 1050 | 915.7667 | 965.1268 | 978.1013 | 988.6277 | 1023.252 | 1042.9111 | 1052.3147 | 1065.7695 | 2.0186 | -0.83932 | 0.24087 | 0.53596 | 0.21705
by fuel
Solids | 32.4 | 35.6 | 16.8 | 0.012247 | 0.008136 | 0.004962 | 0.0036444 | 0.0031028 | 0.0028108 | 0.002633 | 0.0025934 | -6.3568 | -53.3867 | -7.7171 | -2.5638 | -0.80154
Oil | 1317.4 | 1402.9 | 1384 | 1225.7627 | 1230.2859 | 1213.0834 | 1192.2319 | 1208.5603 | 1212.6727 | 1243.7722 | 1223.7027 | 0.4944 | -1.1704 | -0.3137 | 0.17014 | 0.090586
Gas | 0 | 0 | 0 | 0.00022753 | 0.44527 | 1.0431 | 1.3291 | 1.7653 | 2.5233 | 4.0754 | 4.558 | 0 | 0 | 11.5562 | 6.6205 | 6.0916
Electricity | 257.8 | 340.9 | 420.1 | 359.6058 | 389.552 | 425.0169 | 442.8564 | 473.0068 | 503.3263 | 551.6469 | 583.2739 | 5.0043 | -0.75211 | 1.2907 | 1.2882 | 1.4851
Heat (from CHP and District Heating) (A) | 0 | 0 | 0.1 | 1 | 0.97405 | 0.8932 | 0.88807 | 0.86306 | 0.85945 | 0.85699 | 0.87811 | 0 | 25.562 | -0.91982 | -0.32706 | 0.21498
Other | 42 | 54.1 | 105 | 113.8089 | 146.2034 | 146.6247 | 148.2688 | 161.807 | 173.8803 | 161.0904 | 164.4402 | 9.5958 | 3.3658 | 0.14038 | 1.6062 | -0.55665
CO2 Emissions (Mt of CO2 - sec approach) | 7.1793 | 7.9799 | 8.1034 | 6.133 | 5.354 | 5.0696 | 4.9327 | 5.1094 | 5.1676 | 5.2711 | 5.0606 | 1.2181 | -4.0597 | -0.81614 | 0.46632 | -0.20908
Power generation/District heating | 2.8495 | 3.4826 | 3.7897 | 2.3653 | 1.5667 | 1.3344 | 1.2659 | 1.3946 | 1.442 | 1.4252 | 1.2898 | 2.8924 | -8.4543 | -2.1093 | 1.3108 | -1.1086
Energy Branch | 0.097841 | 0 | 0 | 0 | 0 | 0 | 0 | 0 | 0 | 0 | 0 | -100 | 0 | 0 | 0 | 0
Industry | 1.4046 | 0.9937 | 0.63459 | 0.55139 | 0.5604 | 0.51449 | 0.44053 | 0.42984 | 0.42925 | 0.56983 | 0.49616 | -7.6376 | -1.2355 | -2.378 | -0.25905 | 1.459
Residential | 0.23345 | 0.46284 | 0.36793 | 0.33595 | 0.28603 | 0.24871 | 0.21692 | 0.18538 | 0.15481 | 0.12646 | 0.10502 | 4.6545 | -2.4868 | -2.7277 | -3.3172 | -3.8059
Tertiary | 0 | 0.089479 | 0.21359 | 0.18978 | 0.17661 | 0.15808 | 0.15127 | 0.14632 | 0.14253 | 0.14249 | 0.14056 | 0 | -1.8831 | -1.5368 | -0.59351 | -0.13906
Transport | 2.594 | 2.9513 | 3.0976 | 2.6906 | 2.7643 | 2.814 | 2.8581 | 2.9532 | 2.9991 | 3.0071 | 3.029 | 1.79 | -1.132 | 0.33445 | 0.4826 | 0.099367
CO2 Emissions Index (1990=100) | 154.691 | 171.9413 | 174.6003 | 132.1467 | 115.3603 | 109.2339 | 106.2837 | 110.0905 | 111.3452 | 113.5753 | 109.039 | 1.2181 | -4.0597 | -0.81614 | 0.46632 | -0.20908
Source: PRIMES
Gross final energy consumption in heating and cooling, electricity, transport and overall (in Ktoe)
| 2000 | 2005 | 2010 | 2015 | 2020 | 2025 | 2030 | 2035 | 2040 | 2045 | 2050 | '00-'10 | '10-'20 | '20-'30 | '30-'40 | '40-'50
1. heating and cooling (1) | 532 | 510.1 | 455.9 | 424.8575 | 413.7118 | 385.2112 | 357.5856 | 355.306 | 354.8657 | 367.6851 | 340.2301 | -1.5318 | -0.96634 | -1.4474 | -0.076323 | -0.42029
2. electricity (2) | 289.8 | 376.3 | 457.6 | 393.1681 | 423.1659 | 454.159 | 472.4013 | 503.6222 | 536.0051 | 588.2551 | 623.6519 | 4.674 | -0.77926 | 1.1067 | 1.2712 | 1.526
3. transport as in Article 3(4)a (3) | 577.5 | 676 | 765.6 | 651.2842 | 647.8162 | 618.6726 | 594.9855 | 593.6807 | 598.3362 | 603.4335 | 609.61 | 2.8596 | -1.6567 | -0.84709 | 0.056173 | 0.18684
4. Gross final energy consumption (4) | 1680.3 | 1869.1 | 1964.3 | 1733.7572 | 1801.0614 | 1815.7167 | 1814.7957 | 1875.9624 | 1924.237 | 1995.1213 | 2013.4117 | 1.5739 | -0.86385 | 0.075996 | 0.58728 | 0.45404
The following calculation is needed only if final energy consumption for aviation is expected to be higher than 6,18% (4,12% for Malta and Cyprus):
Final consumption in aviation | 282.3 | 306.5 | 284.4 | 263.4945 | 315.256 | 356.2839 | 389.7535 | 425.146 | 439.002 | 441.794 | 447.1269 | 0.074141 | 1.0354 | 2.144 | 1.197 | 0.18356
Reduction for aviation limit (5) Article 5(6) | -213.0716 | -229.4931 | -203.4708 | -192.0637 | -241.0523 | -281.4764 | -314.9839 | -347.8563 | -359.7234 | -359.595 | -364.1744
Total consumption after reduction for aviation limit | 1467.2284 | 1639.6069 | 1760.8292 | 1541.6935 | 1560.0091 | 1534.2404 | 1499.8118 | 1528.1061 | 1564.5136 | 1635.5263 | 1649.2373 | 1.8408 | -1.2036 | -0.39275 | 0.42325 | 0.52877
(1) Final energy consumption of all energy commodities in industry, households, services and agriculture, forestry and fishery except electricity, plus the consumption of heat for own use at electricity and heat plants and heat losses in networks.
(2) The gross electricity consumption is national gross electricity production, including autoproduction, plus imports, minus exports.
(3) Transport consumption as defined in Article 3(4)(a) of Directive 2009/28/EC. Renewable electricity in road transport for this figure has been multiplied by a factor of 2.5, as indicated by Article 3(4)(c) of Directive 2009/28/EC.
(4) As defined in Article (2)(f) of Directive 2009/28/EC. This comprises final energy consumption plus network losses and own use of heat and electricity at electricity and heating plants (NB: this does not include consumption of electricity for pumped hydro storage or for transformation in electrical boilers or heat pumps at district heating plants).
(5) According to Article 5(6) consumption for aviation has to be considered only up to 6,18 % (Community average), for Cyprus and Malta up to 4,12 % of gross final energy consumption .
Calculation table for the renewable energy contribution of each sector to final energy consumption (in Ktoe)
| 2000 | 2005 | 2010 | 2015 | 2020 | 2025 | 2030 | 2035 | 2040 | 2045 | 2050 | '00-'10 | '10-'20 | '20-'30 | '30-'40 | '40-'50
(A) Gross final consumption of RES for heating and cooling | 42 | 50.8 | 83 | 92.4623 | 99.5272 | 101.8307 | 105.9216 | 118.9503 | 133.3183 | 121.0632 | 120.0716 | 7.0491 | 1.8325 | 0.62462 | 2.3271 | -1.0411
(B) Gross final consumption of electricity from RES | -2.5774e-06 | -8.5914e-07 | 6.312 | 41.8637 | 90.9236 | 102.5167 | 138.8001 | 137.0514 | 150.1263 | 203.0961 | 257.8051 | 0 | 30.5723 | 4.3209 | 0.78751 | 5.5561
(C) Final consumption of energy from RES in transport | 0 | 0 | 15 | 8.4744 | 66.1512 | 63.1917 | 59.1569 | 64.7156 | 68.4057 | 80.2757 | 91.7004 | 0 | 15.9964 | -1.1113 | 1.4632 | 2.9741
(D) Total RES consumption (1) | 42 | 50.8 | 104.312 | 140.0674 | 231.1674 | 241.388 | 276.4197 | 288.8896 | 318.0733 | 362.3877 | 418.8368 | 9.5238 | 8.2827 | 1.8039 | 1.4135 | 2.7902
(1) According to Article 5(1) of Directive 2009/28/EC gas, electricity and hydrogen from renewable energy sources shall only be considered once. No double counting is allowed.
Estimated trajectory of energy from renewable sources in heating and cooling, electricity, transport and overall (in %)
| 2000 | 2005 | 2010 | 2015 | 2020 | 2025 | 2030 | 2035 | 2040 | 2045 | 2050
RES-H&C (1) | 7.8947 | 9.9588 | 18.2057 | 21.7631 | 24.0571 | 26.435 | 29.6213 | 33.4783 | 37.5687 | 32.9258 | 35.2913
RES-E (2) (C) | -8.8938e-07 | -2.2831e-07 | 1.3794 | 10.6478 | 21.4865 | 22.5729 | 29.3818 | 27.2131 | 28.0084 | 34.5252 | 41.338
RES-T (3) | 0 | 0 | 1.9592 | 1.3012 | 10.2114 | 10.2141 | 9.9426 | 10.9007 | 11.4327 | 13.3032 | 15.0425
Overall RES share ( 4) (C ) | 2.8625 | 3.0983 | 5.924 | 9.0853 | 14.8183 | 15.7334 | 18.4303 | 18.9051 | 20.3305 | 22.1573 | 25.3958
(1) Share of renewable energy in heating and cooling: gross final consumption of energy from renewable sources for heating and cooling (as defined in Articles 5(1)b) and 5(4) of Directive 2009/28/EC) divided by gross final consumption of energy for heating and cooling.
(2) Share of renewable energy in electricity: gross final consumption of electricity from renewable sources for electricity (as defined in Articles 5(1)(a) and 5(3) of Directive 2009/28/EC) divided by total gross final consumption of electricity.
(3) Share of renewable energy in transport: final energy from renewable sources consumed in transport (cf. Article 5(1)(c) and 5(5) of Directive 2009/28/EC) divided by the consumption in transport of 1) petrol; 2) diesel; 3) biofuels used in road and rail transport and 4) electricity in transport.
(4) Share of renewable energy in gross final energy consumption.

## indicator
Cyprus:Reference scenario(REF2015f) | [15 empty] | SUMMARY ENERGY BALANCE AND INDICATORS (B)
| 2000 | 2005 | 2010 | 2015 | 2020 | 2025 | 2030 | 2035 | 2040 | 2045 | 2050 | '00-'10 | '10-'20 | '20-'30 | '30-'40 | '40-'50
Annual % Change
Main Energy System Indicators
Population (Million) | 0.6905 | 0.73307 | 0.81914 | 0.87499 | 0.89243 | 0.9073 | 0.92267 | 0.94089 | 0.96567 | 0.99878 | 1.0399 | 1.7231 | 0.86057 | 0.33381 | 0.45656 | 0.74286
GDP (in 000 MEuro'13) | 13.7771 | 16.141 | 18.1928 | 16.4674 | 18.6438 | 20.6453 | 22.4275 | 25.3454 | 29.0495 | 32.7282 | 36.6451 | 2.8191 | 0.24519 | 1.865 | 2.6209 | 2.35
Gross Inl. Cons./GDP (toe/MEuro'13) | 175.1019 | 157.27 | 150.6094 | 130.9585 | 115.5636 | 100.9656 | 92.4829 | 85.1716 | 76.2388 | 69.8555 | 62.0088 | -1.4955 | -2.6139 | -2.2033 | -1.913 | -2.0448
Gross Inl. Cons./Capita (toe/inhabitant) | 3.4937 | 3.4628 | 3.345 | 2.4647 | 2.4143 | 2.2974 | 2.248 | 2.2943 | 2.2934 | 2.289 | 2.1852 | -0.43413 | -3.2081 | -0.71092 | 0.20027 | -0.4821
Electricity Generated/Capita (kWh gross/inhabitant) | 4880.2058 | 5968.8697 | 6495.7519 | 5226.4476 | 5513.6575 | 5820.503 | 5953.4289 | 6223.9747 | 6454.197 | 6851.0293 | 6988.6777 | 2.9009 | -1.6258 | 0.77034 | 0.8109 | 0.79878
Carbon intensity (t of CO2/toe of GIC) | 2.976 | 3.1436 | 2.9574 | 2.8439 | 2.485 | 2.4321 | 2.3782 | 2.3669 | 2.3333 | 2.3056 | 2.2271 | -0.062641 | -1.7255 | -0.43831 | -0.19017 | -0.46506
CO2 Emissions/Capita (t of CO2/inhabitant) | 10.3974 | 10.8857 | 9.8925 | 7.0093 | 5.9993 | 5.5876 | 5.3461 | 5.4304 | 5.3513 | 5.2776 | 4.8667 | -0.4965 | -4.8783 | -1.1461 | 0.0097163 | -0.94492
CO2 Emissions to GDP (t of CO2/MEuro'13) | 521.1064 | 494.389 | 445.4166 | 372.4359 | 287.1722 | 245.5597 | 219.9403 | 201.5903 | 177.8905 | 161.058 | 138.0973 | -1.5572 | -4.2943 | -2.632 | -2.0995 | -2.5003
Import Dependency % | 98.6084 | 100.6871 | 100.7631 | 94.261 | 91.8534 | 6.3504 | -32.8912 | -71.8558 | -97.1843 | -100.9389 | -97.8782
Energy intensity indicators (2000=100)
Industry (Energy on Value added) | 100 | 69.846 | 56.2077 | 57.0185 | 54.0024 | 48.5007 | 42.5133 | 40.4774 | 39.8428 | 41.5662 | 34.6342 | -5.5983 | -0.39946 | -2.3637 | -0.64667 | -1.3912
Residential (Energy on Private Income) | 100 | 128.6031 | 113.5754 | 115.8183 | 101.68 | 91.7784 | 83.5109 | 75.1781 | 66.0977 | 59.838 | 55.4293 | 1.2811 | -1.1003 | -1.9493 | -2.3113 | -1.7449
Tertiary (Energy on Value added) | 100 | 133.1003 | 166.4606 | 150.9039 | 142.0879 | 135.7286 | 128.1682 | 118.2092 | 105.6232 | 99.9075 | 93.3865 | 5.228 | -1.5707 | -1.0257 | -1.9161 | -1.2238
Transport (Energy on GDP) | 100 | 97.5354 | 92.4809 | 89.1089 | 82.9491 | 75.9145 | 70.6337 | 64.691 | 57.5268 | 51.5211 | 46.6024 | -0.77864 | -1.0819 | -1.5943 | -2.0317 | -2.084
Carbon Intensity indicators
Electricity and Steam production (t of CO2/MWh) | 0.84561 | 0.79592 | 0.71206 | 0.51589 | 0.31766 | 0.25218 | 0.23002 | 0.23774 | 0.23098 | 0.20798 | 0.17724 | -1.7042 | -7.7547 | -3.1767 | 0.041966 | -2.6138
Final energy demand (t of CO2/toe) | 2.5655 | 2.4529 | 2.2397 | 2.2161 | 2.1428 | 2.0906 | 2.0536 | 2.0123 | 1.9679 | 1.9608 | 1.9074 | -1.3488 | -0.44148 | -0.42427 | -0.42553 | -0.31128
Industry | 3.1599 | 3.1082 | 2.7015 | 2.7295 | 2.6741 | 2.543 | 2.3226 | 2.1409 | 1.9345 | 2.2178 | 2.1103 | -1.5549 | -0.10215 | -1.3994 | -1.8116 | 0.87371
Residential | 1.1073 | 1.4352 | 1.1066 | 1.0387 | 0.90865 | 0.80189 | 0.71791 | 0.61203 | 0.51483 | 0.41865 | 0.34043 | -0.0065482 | -1.9512 | -2.3287 | -3.2703 | -4.052
Tertiary | 0 | 0.42854 | 0.69212 | 0.73277 | 0.6353 | 0.53389 | 0.49577 | 0.45857 | 0.43485 | 0.40694 | 0.3825 | 0 | -0.8529 | -2.4494 | -1.3027 | -1.2746
Transport | 3.017 | 3.0039 | 2.9501 | 2.9381 | 2.8641 | 2.877 | 2.891 | 2.8861 | 2.8757 | 2.8577 | 2.8421 | -0.224 | -0.2952 | 0.093356 | -0.053082 | -0.11743
Electricity and steam generation
Net Generation Capacity in MWe | 983.4073 | 1118.7462 | 1498.2478 | 1754.5756 | 1979.8638 | 2052.0906 | 2212.5795 | 2452.7093 | 2520.2263 | 2504.5077 | 2760.0625 | 4.3002 | 2.8265 | 1.1175 | 1.3104 | 0.91319
Nuclear energy | 0 | 0 | 0 | 0 | 0 | 0 | 0 | 0 | 0 | 0 | 0 | 0 | 0 | 0 | 0 | 0
Renewable energy | 0 | 0 | 89 | 292.3997 | 553.7843 | 597.5278 | 757.9225 | 757.9225 | 805.7843 | 1022.6591 | 1310.2462 | 0 | 20.0591 | 3.1878 | 0.61423 | 4.9817
Hydro (pumping excluded) | 0 | 0 | 0 | 0 | 0 | 0 | 0 | 0 | 0 | 0 | 0 | 0 | 0 | 0 | 0 | 0
Wind | 0 | 0 | 82 | 157.5 | 215.8604 | 215.8604 | 228.8604 | 228.8604 | 228.8604 | 229.7109 | 416.5578 | 0 | 10.163 | 0.58652 | 0 | 6.1721
Solar | 0 | 0 | 7 | 134.8997 | 337.9239 | 381.6674 | 529.0622 | 529.0622 | 576.9239 | 792.9482 | 893.6884 | 0 | 47.3574 | 4.5848 | 0.86981 | 4.4736
Other renewables (tidal etc.) | 0 | 0 | 0 | 0 | 0 | 0 | 0 | 0 | 0 | 0 | 0 | 0 | 0 | 0 | 0 | 0
Thermal power | 983.4073 | 1118.7462 | 1409.2478 | 1462.1759 | 1426.0795 | 1454.5628 | 1454.657 | 1694.7868 | 1714.442 | 1481.8487 | 1449.8163 | 3.6634 | 0.1188 | 0.19861 | 1.6567 | -1.6625
of which cogeneration units | 0 | 5 | 22 | 2.0516 | 1.9026 | 1.3293 | 3.2521 | 3.2758 | 2.9343 | 2.942 | 3.2149 | 0 | -21.7124 | 5.5069 | -1.023 | 0.9175
of which CCS units | 0 | 0 | 0 | 0 | 0 | 0 | 0 | 0 | 0 | 0 | 0 | 0 | 0 | 0 | 0 | 0
Solids fired | 0 | 0 | 0 | 0 | 0.0005275 | 0.0005275 | 0.0087471 | 0.0087471 | 0.0087471 | 0.010952 | 0.011141 | 0 | 0 | 32.4233 | 0 | 2.4486
Gas fired | 0 | 0 | 0 | 0 | 33.7547 | 513.7547 | 513.7547 | 753.7547 | 993.7547 | 1233.7547 | 1254.8777 | 0 | 0 | 31.2932 | 6.8199 | 2.3605
Oil fired | 983.4073 | 1118.5473 | 1406.0759 | 1451.7759 | 1381.8259 | 930.3087 | 930.3878 | 930.5174 | 710.1482 | 237.5481 | 184.213 | 3.64 | -0.17382 | -3.8784 | -2.6651 | -12.623
Biomass-waste fired | 0 | 0.19885 | 3.1719 | 10.4 | 10.4983 | 10.4989 | 10.5058 | 10.5059 | 10.5304 | 10.5349 | 10.7144 | 0 | 12.7146 | 0.0070656 | 0.023379 | 0.17347
Hydrogen plants | 0 | 0 | 0 | 0 | 0 | 0 | 0 | 0 | 0 | 0 | 0 | 0 | 0 | 0 | 0 | 0
Geothermal heat | 0 | 0 | 0 | 0 | 0 | 0 | 0 | 0 | 0 | 0 | 0 | 0 | 0 | 0 | 0 | 0
Load factor for net electric capacities (%) | 37.2041 | 42.1419 | 38.8658 | 28.4998 | 27.3514 | 28.7966 | 27.8396 | 26.8321 | 27.8333 | 30.7688 | 29.67
Indicators for gross electricity production
Efficiency for thermal electricity production (%) | 32.8832 | 34.9461 | 38.4466 | 47.9537 | 51.8765 | 61.3714 | 61.6746 | 61.56 | 62.6409 | 63.2809 | 66.4161
CHP indicator (% of electricity from CHP) | 0 | 0.31985 | 1 | 1.7165 | 1.629 | 1.0415 | 0.99052 | 0.90653 | 0.84808 | 0.77035 | 0.76592
CCS indicator (% of electricity from CCS) | 0 | 0 | 0 | 0 | 0 | 0 | 0 | 0 | 0 | 0 | 0
Non fossil fuels in electricity generation (%) | 0 | 0 | 1.3717 | 10.6447 | 21.4865 | 22.5729 | 29.3818 | 27.2131 | 28.0084 | 34.5125 | 41.2503
- nuclear | 0 | 0 | 0 | 0 | 0 | 0 | 0 | 0 | 0 | 0 | 0
- renewable energy forms and industrial waste | 0 | 0 | 1.3717 | 10.6447 | 21.4865 | 22.5729 | 29.3818 | 27.2131 | 28.0084 | 34.5125 | 41.2503
Indicators for renewables (excluding industrial waste) (%) (B)
RES in gross final energy demand (%) | 2.8625 | 3.0983 | 5.924 | 9.0853 | 14.8183 | 15.7334 | 18.4303 | 18.9051 | 20.3305 | 22.1573 | 25.3958
RES in transport (%) | 0 | 0 | 1.9592 | 1.3012 | 10.2114 | 10.2141 | 9.9426 | 10.9007 | 11.4327 | 13.3032 | 15.0425
Transport sector
Passenger transport activity (Gpkm) | 12.1187 | 13.8575 | 14.5891 | 15.3191 | 18.3393 | 20.5311 | 22.3254 | 24.1031 | 26.0381 | 27.5922 | 28.9471 | 1.8726 | 2.3141 | 1.9862 | 1.5503 | 1.0647
Public road transport | 1.12 | 1.26 | 1.29 | 1.3442 | 1.4059 | 1.4168 | 1.4256 | 1.4868 | 1.5441 | 1.6133 | 1.6853 | 1.4232 | 0.86385 | 0.13979 | 0.80144 | 0.8788
Private cars and motorcycles | 4.06 | 4.935 | 6.03 | 6.0887 | 6.5885 | 6.867 | 7.1092 | 7.4662 | 7.899 | 8.3625 | 8.8214 | 4.0349 | 0.88967 | 0.76364 | 1.059 | 1.1105
Rail | 0 | 0 | 0 | 0 | 0 | 0 | 0 | 0 | 0 | 0 | 0 | 0 | 0 | 0 | 0 | 0
Aviation | 6.9387 | 7.6625 | 7.2691 | 7.8863 | 10.345 | 12.2473 | 13.7905 | 15.1501 | 16.595 | 17.6165 | 18.4404 | 0.46627 | 3.5917 | 2.9165 | 1.8685 | 1.06
Inland navigation | 0 | 0 | 0 | 0 | 0 | 0 | 0 | 0 | 0 | 0 | 0 | 0 | 0 | 0 | 0 | 0
Travel per person (km per capita) | 17550.7119 | 18903.4116 | 17810.2886 | 17507.8438 | 20549.9435 | 22628.941 | 24196.541 | 25617.3583 | 26963.8063 | 27625.9083 | 27837.7384 | 0.14693 | 1.4411 | 1.6469 | 1.0887 | 0.31948
Freight transport activity (Gtkm) | 1.3412 | 1.4636 | 1.1394 | 1.1461 | 1.2164 | 1.3058 | 1.3809 | 1.4598 | 1.5443 | 1.5818 | 1.6152 | -1.6174 | 0.65642 | 1.2762 | 1.1245 | 0.44992
Trucks | 1.3412 | 1.4636 | 1.1394 | 1.1461 | 1.2164 | 1.3058 | 1.3809 | 1.4598 | 1.5443 | 1.5818 | 1.6152 | -1.6174 | 0.65642 | 1.2762 | 1.1245 | 0.44992
Rail | 0 | 0 | 0 | 0 | 0 | 0 | 0 | 0 | 0 | 0 | 0 | 0 | 0 | 0 | 0 | 0
Inland navigation | 0 | 0 | 0 | 0 | 0 | 0 | 0 | 0 | 0 | 0 | 0 | 0 | 0 | 0 | 0 | 0
Freight activity per unit of GDP (tkm/000 Euro'13) | 97.3484 | 90.6754 | 62.6283 | 69.6007 | 65.2454 | 63.2504 | 61.571 | 57.5966 | 53.1597 | 48.333 | 44.0758 | -4.3149 | 0.41022 | -0.57797 | -1.4582 | -1.8564
Energy demand in transport (ktoe) | 859.8 | 982.5 | 1050.2215 | 915.7667 | 965.1268 | 978.1013 | 988.6277 | 1023.252 | 1042.9111 | 1052.3147 | 1065.7695 | 2.0207 | -0.84141 | 0.24087 | 0.53596 | 0.21705
Public road transport | 31.6197 | 34.9446 | 36.6113 | 37.0542 | 37.8952 | 36.8912 | 35.5304 | 35.9761 | 36.5247 | 37.5027 | 38.6576 | 1.4766 | 0.34527 | -0.64229 | 0.27638 | 0.56915
Private cars and motorcycles | 372.6548 | 443.8112 | 577.2841 | 490.464 | 485.6341 | 458.0227 | 433.6167 | 429.9961 | 432.392 | 437.2435 | 443.1395 | 4.474 | -1.7139 | -1.1266 | -0.028278 | 0.24582
Trucks | 173.2255 | 197.2442 | 151.926 | 124.754 | 126.3414 | 126.9036 | 129.7271 | 132.1339 | 134.9924 | 135.7745 | 136.8454 | -1.3034 | -1.8272 | 0.26481 | 0.39864 | 0.13643
Rail | 0 | 0 | 0 | 0 | 0 | 0 | 0 | 0 | 0 | 0 | 0 | 0 | 0 | 0 | 0 | 0
Aviation | 282.3 | 306.5 | 284.4 | 263.4945 | 315.256 | 356.2839 | 389.7535 | 425.146 | 439.002 | 441.794 | 447.1269 | 0.074141 | 1.0354 | 2.144 | 1.197 | 0.18356
Inland navigation | 0 | 0 | 0 | 0 | 0 | 0 | 0 | 0 | 0 | 0 | 0 | 0 | 0 | 0 | 0 | 0
Efficiency indicator (activity related)
Passenger transport (toe/Mpkm) | 50.3295 | 50.5339 | 53.0598 | 43.8033 | 38.5636 | 34.4653 | 31.9 | 30.5554 | 28.7114 | 27.1943 | 26.1527 | 0.52967 | -3.1407 | -1.8792 | -1.0476 | -0.92909
Freight transport (toe/Mtkm) | 129.159 | 134.767 | 133.3408 | 108.8469 | 103.8632 | 97.183 | 93.9448 | 90.5144 | 87.4155 | 85.8328 | 84.7254 | 0.31915 | -2.4674 | -0.99865 | -0.71776 | -0.31208
| 0 | 0 | 0 | 0 | 0 | 0 | 0 | 0 | 0 | 0 | 0 | 0 | 0 | 0 | 0 | 0
Source: PRIMES

## industry
Cyprus:Reference scenario(REF2015f) | [15 empty] | INDUSTRY
| 2000 | 2005 | 2010 | 2015 | 2020 | 2025 | 2030 | 2035 | 2040 | 2045 | 2050 | '00-'10 | '10-'20 | '20-'30 | '30-'40 | '40-'50
Annual % Change
Sectoral Value Added (in 000 MEuro'13) | 1.1564 | 1.1908 | 1.0872 | 0.9217 | 1.0096 | 1.0852 | 1.1607 | 1.2904 | 1.4489 | 1.6081 | 1.766 | -0.61485 | -0.73804 | 1.4045 | 2.2424 | 1.9993
Iron and steel | 0.027878 | 0.028159 | 0.027802 | 0.02465 | 0.026096 | 0.02657 | 0.027146 | 0.028892 | 0.031176 | 0.033284 | 0.035424 | -0.027171 | -0.6313 | 0.39502 | 1.3939 | 1.2857
Non ferrous metals | 0 | 0 | 0 | 0 | 0 | 0 | 0 | 0 | 0 | 0 | 0 | 0 | 0 | 0 | 0 | 0
Chemicals | 0.046376 | 0.049396 | 0.083198 | 0.075234 | 0.084737 | 0.092568 | 0.098567 | 0.10841 | 0.12145 | 0.13254 | 0.1437 | 6.0185 | 0.18343 | 1.5234 | 2.1098 | 1.6966
Non metallic minerals | 0.10151 | 0.13629 | 0.13535 | 0.10851 | 0.11728 | 0.12379 | 0.12904 | 0.14065 | 0.15603 | 0.17152 | 0.18693 | 2.9192 | -1.4234 | 0.96043 | 1.9172 | 1.8235
Paper and pulp | 0.051283 | 0.054857 | 0.063862 | 0.059129 | 0.065415 | 0.070526 | 0.07442 | 0.081166 | 0.090057 | 0.09924 | 0.10811 | 2.2177 | 0.24065 | 1.298 | 1.9256 | 1.8439
Food, drink and tobacco | 0.47277 | 0.46844 | 0.37073 | 0.31455 | 0.34394 | 0.37155 | 0.40062 | 0.44966 | 0.50502 | 0.56276 | 0.61899 | -2.402 | -0.74746 | 1.5372 | 2.343 | 2.0557
Engineering | 0.13795 | 0.13915 | 0.15375 | 0.11504 | 0.12768 | 0.13946 | 0.15253 | 0.17218 | 0.19757 | 0.22345 | 0.25032 | 1.0901 | -1.8408 | 1.7943 | 2.6208 | 2.3949
Textiles | 0.057525 | 0.031744 | 0.02174 | 0.01871 | 0.017641 | 0.016918 | 0.016204 | 0.016297 | 0.016356 | 0.016539 | 0.016667 | -9.2721 | -2.0676 | -0.84604 | 0.093173 | 0.18852
Other industries | 0.26109 | 0.28273 | 0.23078 | 0.20588 | 0.22681 | 0.24381 | 0.26217 | 0.29316 | 0.3312 | 0.36872 | 0.40588 | -1.2262 | -0.17342 | 1.4592 | 2.3651 | 2.0541
Final Energy Demand (in ktoe) | 444.5 | 319.7 | 234.9 | 202.0123 | 209.5696 | 202.3142 | 189.6755 | 200.7757 | 221.8941 | 256.9288 | 235.1107 | -6.1788 | -1.1346 | -0.99245 | 1.5812 | 0.58024
By sector
Iron and steel | 7.95 | 2.035 | 1.5138 | 2.1965 | 2.1768 | 1.7582 | 1.0911 | 0.93577 | 0.88031 | 0.93087 | 0.92482 | -15.2829 | 3.6987 | -6.6733 | -2.124 | 0.49444
Non ferrous metals | 1.258 | 1.258 | 1.358 | 1.3878 | 1.4699 | 1.1831 | 0.78325 | 0.6838 | 0.62389 | 0.65241 | 0.67432 | 0.76783 | 0.79466 | -6.1007 | -2.2492 | 0.78036
Chemicals | 2.3441 | 2.6496 | 3.7613 | 4.9349 | 5.3197 | 5.2722 | 4.8268 | 4.7361 | 5.2609 | 5.8024 | 6.356 | 4.8423 | 3.5273 | -0.96766 | 0.86489 | 1.9089
Non metallic minerals | 225.7 | 213.5 | 162.9 | 130.3752 | 137.2671 | 137.94 | 137.9507 | 148.8905 | 167.0004 | 196.2841 | 170.1898 | -3.2081 | -1.6975 | 0.049687 | 1.9294 | 0.18936
Paper and pulp | 2.5921 | 1.9617 | 1.9248 | 2.2116 | 2.3714 | 2.4017 | 2.3308 | 2.4989 | 2.7057 | 2.9879 | 3.2498 | -2.9329 | 2.1086 | -0.17266 | 1.5029 | 1.8491
Food, drink and tobacco | 115.4474 | 39.0881 | 28.7112 | 27.7891 | 28.1188 | 26.1371 | 22.0885 | 22.9312 | 25.2201 | 28.3598 | 30.8909 | -12.9905 | -0.20828 | -2.3849 | 1.3347 | 2.0489
Engineering | 9.6679 | 3.3174 | 3.2437 | 2.5406 | 2.7221 | 2.569 | 2.2405 | 2.3682 | 2.5904 | 2.9334 | 3.2515 | -10.3456 | -1.738 | -1.9282 | 1.4617 | 2.299
Textiles | 14.8155 | 3.4939 | 1.1405 | 0.9831 | 0.87977 | 0.70283 | 0.46977 | 0.44975 | 0.44618 | 0.462 | 0.46257 | -22.6184 | -2.5623 | -6.0814 | -0.51396 | 0.36141
Other industries | 64.7249 | 52.3963 | 30.3466 | 29.5935 | 29.2442 | 24.3501 | 17.8942 | 17.2814 | 17.1661 | 18.516 | 19.111 | -7.2948 | -0.36937 | -4.7933 | -0.41451 | 1.0791
By fuel
Solids | 32.4 | 35.5 | 16.7 | 0 | 0 | 0 | 0 | 0 | 0 | 0 | 0 | -6.4127 | -100 | 0 | 0 | 0
Oil | 372.6 | 233 | 153 | 149.1571 | 151.3234 | 137.1558 | 115.4444 | 112.7818 | 113.5916 | 151.996 | 132.8886 | -8.5161 | -0.11013 | -2.67 | -0.16166 | 1.5814
Gas | 0 | 0 | 0 | 0 | 0.33296 | 0.86395 | 1.0922 | 1.5119 | 2.2652 | 3.8119 | 4.2879 | 0 | 0 | 12.6132 | 7.5678 | 6.5894
Electricity | 38.5 | 47 | 49.8 | 41.8771 | 43.6216 | 44.3172 | 45.6523 | 51.4133 | 58.46 | 66.9551 | 66.7594 | 2.607 | -1.3159 | 0.45604 | 2.5037 | 1.3364
Heat (distributed CHP) (A) | 0 | 0 | 0 | -1.3749e-15 | 2.2915e-15 | -1.2985e-15 | -6.4926e-16 | -7.2564e-16 | 3.1317e-15 | 2.4443e-15 | 5.7288e-16 | 0 | 0 | 0 | 0 | -15.6223
Other (Biomass, waste, hydrogen etc.) | 1 | 4.2 | 15.4 | 10.9781 | 14.2916 | 19.9772 | 27.4867 | 35.0687 | 47.5773 | 34.1659 | 31.1747 | 31.4474 | -0.74415 | 6.7589 | 5.6398 | -4.1394
Fuel use as raw material (in ktoe) | 86.4 | 73 | 85.4 | 38.2272 | 41.5385 | 42.5487 | 43.7049 | 46.4712 | 51.9565 | 57.4256 | 63.4198 | -0.11635 | -6.9537 | 0.50968 | 1.7445 | 2.0137
By sector
Petrochemical industry | 0 | 0 | 0 | 0 | 0 | 0 | 0 | 0 | 0 | 0 | 0 | 0 | 0 | 0 | 0 | 0
Other non energy uses | 86.4 | 73 | 85.4 | 38.2272 | 41.5385 | 42.5487 | 43.7049 | 46.4712 | 51.9565 | 57.4256 | 63.4198 | -0.11635 | -6.9537 | 0.50968 | 1.7445 | 2.0137
By fuel
Solids | 0 | 0 | 0 | 0 | 0 | 0 | 0 | 0 | 0 | 0 | 0 | 0 | 0 | 0 | 0 | 0
Oil | 86.4 | 73 | 85.4 | 38.2272 | 41.5385 | 42.5487 | 43.7049 | 46.4712 | 51.9565 | 57.4256 | 63.4198 | -0.11635 | -6.9537 | 0.50968 | 1.7445 | 2.0137
Gas | 0 | 0 | 0 | 0 | 0 | 0 | 0 | 0 | 0 | 0 | 0 | 0 | 0 | 0 | 0 | 0
Energy intensity (toe/MEuro'13) | 384.3888 | 268.4802 | 216.0562 | 219.1728 | 207.5792 | 186.4311 | 163.4164 | 155.5907 | 153.1511 | 159.7759 | 133.13 | -5.5983 | -0.39946 | -2.3637 | -0.64667 | -1.3912
Iron and steel | 285.1723 | 72.2667 | 54.4503 | 89.1095 | 83.414 | 66.1706 | 40.1952 | 32.3881 | 28.2372 | 27.9673 | 26.1071 | -15.2598 | 4.3575 | -7.0405 | -3.4695 | -0.78125
Non ferrous metals | 0 | 0 | 0 | 0 | 0 | 0 | 0 | 0 | 0 | 0 | 0 | 0 | 0 | 0 | 0 | 0
Chemicals | 50.5451 | 53.6415 | 45.2093 | 65.5945 | 62.7793 | 56.955 | 48.9695 | 43.6884 | 43.3165 | 43.7775 | 44.2293 | -1.1094 | 3.3377 | -2.4537 | -1.2191 | 0.20876
Non metallic minerals | 2223.4373 | 1566.4622 | 1203.5161 | 1201.489 | 1170.4672 | 1114.3284 | 1069.0659 | 1058.602 | 1070.3397 | 1144.3468 | 910.4569 | -5.9535 | -0.27806 | -0.90208 | 0.011908 | -1.6048
Paper and pulp | 50.5451 | 35.761 | 30.1395 | 37.4033 | 36.2511 | 34.0544 | 31.319 | 30.7879 | 30.0442 | 30.1076 | 30.0595 | -5.0389 | 1.8635 | -1.4518 | -0.41469 | 0.0050836
Food, drink and tobacco | 244.1919 | 83.4423 | 77.4445 | 88.3451 | 81.7559 | 70.3456 | 55.136 | 50.9964 | 49.9385 | 50.394 | 49.9054 | -10.8491 | 0.54323 | -3.8628 | -0.98523 | -0.0066256
Engineering | 70.0818 | 23.8406 | 21.0977 | 22.0852 | 21.3198 | 18.4212 | 14.6889 | 13.7547 | 13.1117 | 13.1277 | 12.9894 | -11.3124 | 0.10479 | -3.6569 | -1.1295 | -0.093695
Textiles | 257.5511 | 110.0646 | 52.4606 | 52.5447 | 49.87 | 41.5442 | 28.9905 | 27.5971 | 27.2792 | 27.9334 | 27.7537 | -14.7102 | -0.50514 | -5.28 | -0.60657 | 0.17257
Other industries | 247.9073 | 185.3198 | 131.4959 | 143.7404 | 128.9373 | 99.8716 | 68.2554 | 58.9487 | 51.8298 | 50.2174 | 47.0856 | -6.1439 | -0.1963 | -6.1626 | -2.7154 | -0.95539
CO2 EMISSIONS (in kt CO2) | 1404.5677 | 993.6973 | 634.5924 | 551.3906 | 560.4045 | 514.4936 | 440.5326 | 429.837 | 429.2528 | 569.8251 | 496.158 | -7.6376 | -1.2355 | -2.378 | -0.25905 | 1.459
Iron and steel | 24.6306 | 5.9948 | 4.0705 | 6.1866 | 5.9912 | 4.4855 | 2.163 | 1.5545 | 1.2708 | 1.3421 | 1.3034 | -16.4748 | 3.9409 | -9.6862 | -5.1797 | 0.25383
Non ferrous metals | 3.0982 | 3.0982 | 2.9014 | 3.0225 | 3.1491 | 2.3502 | 1.2092 | 0.83634 | 0.60888 | 0.60972 | 0.6132 | -0.65405 | 0.82265 | -9.1281 | -6.6306 | 0.070709
Chemicals | 2.9249 | 1.7029 | 3.598 | 4.3915 | 4.4663 | 3.9906 | 3.0202 | 2.1117 | 2.0865 | 2.1971 | 2.3437 | 2.0925 | 2.1854 | -3.8367 | -3.6307 | 1.1693
Non metallic minerals | 796.705 | 748.0025 | 516.2952 | 421.2562 | 434.8912 | 423.146 | 394.7416 | 397.4477 | 403.2432 | 541.9022 | 467.0434 | -4.2453 | -1.7012 | -0.96397 | 0.21331 | 1.4797
Paper and pulp | 4.0033 | 1.4305 | 0.38653 | 0.97136 | 0.9239 | 0.69799 | 0.27906 | 0.18651 | 0.12835 | 0.12268 | 0.11542 | -20.8452 | 9.1048 | -11.2828 | -7.4728 | -1.0561
Food, drink and tobacco | 323.9066 | 76.798 | 35.0274 | 36.5583 | 35.6626 | 26.4597 | 11.2555 | 7.2128 | 5.6166 | 6.0497 | 6.3086 | -19.9431 | 0.17989 | -10.8923 | -6.7151 | 1.1687
Engineering | 23.4466 | 2.2226 | 1.9944 | 3.2837 | 3.5147 | 2.8367 | 1.5593 | 1.2833 | 1.1232 | 1.2949 | 1.4111 | -21.8419 | 5.8295 | -7.8057 | -3.2274 | 2.3087
Textiles | 41.8736 | 8.0363 | 1.3648 | 1.3694 | 1.1722 | 0.78235 | 0.2536 | 0.16387 | 0.10977 | 0.10545 | 0.094682 | -28.9913 | -1.509 | -14.1949 | -8.0324 | -1.468
Other industries | 183.9789 | 146.4115 | 68.9543 | 74.351 | 70.6333 | 49.7445 | 26.0512 | 19.0402 | 15.0655 | 16.2012 | 16.9244 | -9.3476 | 0.24086 | -9.4931 | -5.3293 | 1.1702
Carbon intensity (in t CO2/toe) | 3.1599 | 3.1082 | 2.7015 | 2.7295 | 2.6741 | 2.543 | 2.3226 | 2.1409 | 1.9345 | 2.2178 | 2.1103 | -1.5549 | -0.10215 | -1.3994 | -1.8116 | 0.87371
Iron and steel | 3.0982 | 2.9459 | 2.6889 | 2.8165 | 2.7523 | 2.5513 | 1.9824 | 1.6612 | 1.4436 | 1.4417 | 1.4094 | -1.407 | 0.23354 | -3.2283 | -3.1221 | -0.23943
Non ferrous metals | 2.4628 | 2.4628 | 2.1365 | 2.1779 | 2.1425 | 1.9864 | 1.5438 | 1.2231 | 0.97595 | 0.93456 | 0.90936 | -1.4111 | 0.027763 | -3.2241 | -4.4823 | -0.70416
Chemicals | 1.2478 | 0.64269 | 0.95657 | 0.88988 | 0.83957 | 0.75691 | 0.62572 | 0.44588 | 0.39661 | 0.37866 | 0.36875 | -2.6228 | -1.2962 | -2.8971 | -4.4571 | -0.72574
Non metallic minerals | 3.5299 | 3.5035 | 3.1694 | 3.2311 | 3.1682 | 3.0676 | 2.8615 | 2.6694 | 2.4146 | 2.7608 | 2.7443 | -1.0716 | -0.0037477 | -1.0132 | -1.6836 | 1.2879
Paper and pulp | 1.5444 | 0.72921 | 0.20082 | 0.43921 | 0.3896 | 0.29062 | 0.11973 | 0.074637 | 0.047437 | 0.041058 | 0.035517 | -18.4535 | 6.8517 | -11.1294 | -8.8428 | -2.8524
Food, drink and tobacco | 2.8057 | 1.9647 | 1.22 | 1.3156 | 1.2683 | 1.0123 | 0.50956 | 0.31454 | 0.2227 | 0.21332 | 0.20422 | -7.9906 | 0.38899 | -8.7153 | -7.9438 | -0.86255
Engineering | 2.4252 | 0.66998 | 0.61485 | 1.2925 | 1.2912 | 1.1042 | 0.69595 | 0.54188 | 0.43359 | 0.44144 | 0.434 | -12.8229 | 7.7013 | -5.9931 | -4.6216 | 0.0094999
Textiles | 2.8263 | 2.3001 | 1.1966 | 1.3929 | 1.3325 | 1.1131 | 0.53984 | 0.36437 | 0.24603 | 0.22825 | 0.20469 | -8.2357 | 1.0809 | -8.6389 | -7.5573 | -1.8228
Other industries | 2.8425 | 2.7943 | 2.2722 | 2.5124 | 2.4153 | 2.0429 | 1.4558 | 1.1018 | 0.87763 | 0.87499 | 0.88558 | -2.2143 | 0.6125 | -4.9363 | -4.9352 | 0.090209
| 0 | 0 | 0 | 0 | 0 | 0 | 0 | 0 | 0 | 0 | 0 | 0 | 0 | 0 | 0 | 0
Source: PRIMES

## domestic
Cyprus:Reference scenario(REF2015f) | [15 empty] | RESIDENTIAL, SERVICES AND AGRICULTURE
| 2000 | 2005 | 2010 | 2015 | 2020 | 2025 | 2030 | 2035 | 2040 | 2045 | 2050 | '00-'10 | '10-'20 | '20-'30 | '30-'40 | '40-'50
Annual % Change
RESIDENTIAL SECTOR
Key indicators
Private Consumption (in Euro'13/capita) | 12602.6993 | 14119.9536 | 14751.8993 | 13173.0037 | 14318.4886 | 15373.9348 | 16185.9231 | 17674.897 | 19444.8383 | 20861.4711 | 22092.102 | 1.5871 | -0.29776 | 1.2334 | 1.8513 | 1.2846
Population (mio) | 0.6905 | 0.73307 | 0.81914 | 0.87499 | 0.89243 | 0.9073 | 0.92267 | 0.94089 | 0.96567 | 0.99878 | 1.0399 | 1.7231 | 0.86057 | 0.33381 | 0.45656 | 0.74286
Number of households (mio) | 0.22419 | 0.27126 | 0.28983 | 0.31924 | 0.32852 | 0.33652 | 0.34409 | 0.35413 | 0.36705 | 0.38237 | 0.40039 | 2.6014 | 1.2609 | 0.46414 | 0.64818 | 0.87316
Households size (inhabitants/household) | 3.08 | 2.7024 | 2.8263 | 2.7408 | 2.7165 | 2.6961 | 2.6815 | 2.6569 | 2.6309 | 2.6121 | 2.5971 | -0.85598 | -0.39535 | -0.12973 | -0.19039 | -0.12917
Final Energy Demand (in ktoe) | 210.8272 | 322.5 | 332.5 | 323.4177 | 314.7794 | 310.153 | 302.1534 | 302.8923 | 300.6911 | 302.0602 | 308.4957 | 4.6614 | -0.54618 | -0.40853 | -0.048504 | 0.25657
By end use
Heating and cooling (incl. cooking) | 161.2954 | 254.0497 | 246.8919 | 236.6541 | 224.2432 | 215.3615 | 205.4545 | 197.0812 | 181.933 | 171.1456 | 166.7473 | 4.349 | -0.95758 | -0.87125 | -1.2085 | -0.8678
Electric appliances and lighting | 49.5318 | 68.4503 | 85.6081 | 86.8816 | 90.5361 | 94.7915 | 96.6989 | 105.8111 | 118.758 | 130.9146 | 141.7484 | 5.6241 | 0.56126 | 0.66071 | 2.0761 | 1.7854
By fuel
Solids | 0 | 0 | 0 | 0 | 0.00096871 | 0.0004688 | 1.6606e-05 | 3.8017e-07 | 3.6123e-07 | 3.4827e-07 | 3.5372e-07 | 0 | 0 | -33.4103 | -31.805 | -0.20988
Oil | 85 | 158.7 | 124.9 | 114.3454 | 96.623 | 84.1 | 73.4614 | 63.0554 | 52.8852 | 43.3961 | 36.3082 | 3.9236 | -2.5343 | -2.7034 | -3.233 | -3.691
Gas | 0 | 0 | 0 | 0 | 0.0093044 | 0.0079194 | 0.0065605 | 0.0052287 | 0.0050984 | 0.0051187 | 0.0058968 | 0 | 0 | -3.4339 | -2.4899 | 1.4654
Electricity | 90.7 | 123.2 | 149.4 | 143.069 | 150.0172 | 157.4064 | 161.0732 | 167.2941 | 180.2304 | 195.9919 | 213.1331 | 5.1173 | 0.041234 | 0.71362 | 1.1301 | 1.6909
Heat | 0 | 0 | 0 | 0 | 8.1437e-07 | 7.9039e-07 | 8.3615e-07 | 6.8093e-07 | 6.4541e-07 | 6.3869e-07 | 7.1658e-07 | 0 | 0 | 0.26421 | -2.5559 | 1.0515
Other | 35.1272 | 40.6 | 58.2 | 66.0033 | 68.1289 | 68.6382 | 67.6123 | 72.5375 | 67.5704 | 62.6671 | 59.0485 | 5.1787 | 1.5876 | -0.0761 | -0.0061954 | -1.3391
Energy intensity
Household income related (toe/MEuro'13) | 24.2271 | 31.1568 | 27.516 | 28.0594 | 24.6341 | 22.2352 | 20.2323 | 18.2135 | 16.0136 | 14.497 | 13.4289 | 1.2811 | -1.1003 | -1.9493 | -2.3113 | -1.7449
Population related (toe/capita) | 0.30533 | 0.43993 | 0.40591 | 0.36963 | 0.35272 | 0.34184 | 0.32748 | 0.32192 | 0.31138 | 0.30243 | 0.29667 | 2.8885 | -1.3948 | -0.73987 | -0.50276 | -0.4827
CO2 EMISSIONS (in kt CO2) | 233.4469 | 462.842 | 367.933 | 335.948 | 286.0256 | 248.7076 | 216.9187 | 185.3804 | 154.806 | 126.4566 | 105.0204 | 4.6545 | -2.4868 | -2.7277 | -3.3172 | -3.8059
Carbon intensity
Household income related (t CO2/MEuro'13) | 26.8264 | 44.7153 | 30.4483 | 29.1465 | 22.3839 | 17.8301 | 14.5249 | 11.1473 | 8.2443 | 6.0691 | 4.5716 | 1.2745 | -3.03 | -4.2326 | -5.506 | -5.7262
Population related (t CO2 per capita) | 0.33809 | 0.63138 | 0.44917 | 0.38395 | 0.3205 | 0.27412 | 0.2351 | 0.19703 | 0.16031 | 0.12661 | 0.101 | 2.8818 | -3.3188 | -3.0513 | -3.7566 | -4.5152
Fuel consumption related (t CO2 per toe) | 1.1073 | 1.4352 | 1.1066 | 1.0387 | 0.90865 | 0.80189 | 0.71791 | 0.61203 | 0.51483 | 0.41865 | 0.34043 | -0.0065482 | -1.9512 | -2.3287 | -3.2703 | -4.052
SERVICES AND AGRICULTURE SECTOR
SECTORAL VALUE ADDED (in 000 MEuro'13) | 9.8448 | 11.4848 | 13.5724 | 12.565 | 14.3235 | 15.9712 | 17.4287 | 19.7619 | 22.7186 | 25.6577 | 28.8086 | 3.2631 | 0.54008 | 1.9815 | 2.6861 | 2.4033
Services | 9.3439 | 11.0107 | 13.183 | 12.2248 | 13.9776 | 15.6289 | 17.0948 | 19.4173 | 22.3575 | 25.283 | 28.4235 | 3.502 | 0.587 | 2.0336 | 2.7202 | 2.4296
Market services | 5.4394 | 6.2899 | 7.6764 | 7.1776 | 8.2418 | 9.2852 | 10.2782 | 11.6428 | 13.4609 | 15.2861 | 17.2648 | 3.5048 | 0.71325 | 2.2326 | 2.7344 | 2.5201
Non market services | 2.5685 | 3.009 | 3.5307 | 2.9561 | 3.2077 | 3.4489 | 3.5728 | 4.0442 | 4.5935 | 5.1114 | 5.642 | 3.2329 | -0.95494 | 1.0839 | 2.5449 | 2.0773
Trade | 1.3372 | 1.7136 | 1.976 | 2.0911 | 2.5282 | 2.8948 | 3.2438 | 3.7303 | 4.3031 | 4.8855 | 5.5166 | 3.9817 | 2.495 | 2.524 | 2.8661 | 2.5154
Agriculture | 0.50092 | 0.4741 | 0.38944 | 0.34015 | 0.34594 | 0.34231 | 0.33397 | 0.34462 | 0.36112 | 0.37474 | 0.38515 | -2.486 | -1.1775 | -0.35136 | 0.78456 | 0.64637
Final Energy Demand (in ktoe) | 134.4728 | 208.8 | 308.6 | 258.9933 | 277.993 | 296.0977 | 305.1213 | 319.0856 | 327.7686 | 350.1409 | 367.4797 | 8.6616 | -1.0391 | 0.93548 | 0.71856 | 1.1502
By sector
Services | 126.2728 | 170.7 | 268.4 | 217.4003 | 235.821 | 254.8052 | 264.6067 | 278.64 | 286.7042 | 307.5516 | 324.0085 | 7.8319 | -1.2857 | 1.1584 | 0.80529 | 1.2307
Agriculture | 8.2 | 38.1 | 40.2 | 41.593 | 42.172 | 41.2925 | 40.5146 | 40.4456 | 41.0644 | 42.5893 | 43.4713 | 17.2307 | 0.48005 | -0.40015 | 0.1349 | 0.57121
By end use
Heating and cooling | 109.1112 | 147.4045 | 231.43 | 184.669 | 202.7069 | 208.8837 | 203.3072 | 200.1778 | 194.8115 | 200.0409 | 199.6878 | 7.809 | -1.3164 | 0.029575 | -0.42595 | 0.24754
Electric appliances and lighting | 19.5396 | 26.3115 | 40.898 | 37.451 | 38.34 | 50.9858 | 66.5782 | 83.9682 | 97.7806 | 114.0885 | 131.4407 | 7.666 | -0.6438 | 5.674 | 3.9183 | 3.0025
Agriculture specific uses | 5.822 | 35.084 | 36.272 | 37.1182 | 36.9462 | 36.2282 | 35.2359 | 34.9396 | 35.1766 | 36.0115 | 36.3512 | 20.0743 | 0.18433 | -0.47285 | -0.01684 | 0.32901
By fuel
Solids | 0 | 0.1 | 0.1 | 0.012247 | 0.0071673 | 0.0044932 | 0.0036278 | 0.0031024 | 0.0028104 | 0.0026327 | 0.0025931 | 0 | -23.1692 | -6.5824 | -2.5205 | -0.80162
Oil | 0 | 28.7 | 71.1 | 63.4078 | 58.9283 | 52.6314 | 50.3329 | 48.6489 | 47.3465 | 47.2983 | 46.6219 | 0 | -1.8601 | -1.5643 | -0.60978 | -0.15413
Gas | 0 | 0 | 0 | 0 | 0.040162 | 0.038799 | 0.040573 | 0.039328 | 0.03957 | 0.040002 | 0.041586 | 0 | 0 | 0.10183 | -0.24994 | 0.4982
Electricity | 128.6 | 170.7 | 220.9 | 174.6278 | 194.9992 | 221.6373 | 232.6463 | 248.747 | 256.8045 | 278.5046 | 290.9704 | 5.5591 | -1.2394 | 1.7809 | 0.99285 | 1.2569
Heat | 0 | 0 | 0.1 | 1 | 0.97405 | 0.8932 | 0.88807 | 0.86306 | 0.85945 | 0.85699 | 0.87811 | 0 | 25.562 | -0.91982 | -0.32706 | 0.21498
Other | 5.8728 | 9.3 | 16.4 | 19.9454 | 23.0442 | 20.8926 | 21.2098 | 20.7843 | 22.7158 | 23.4384 | 28.9651 | 10.8154 | 3.4598 | -0.82605 | 0.68832 | 2.4601
Energy intensity
Value added related (toe/MEuro'13) | 13.6592 | 18.1805 | 22.7372 | 20.6123 | 19.4081 | 18.5395 | 17.5068 | 16.1465 | 14.4273 | 13.6466 | 12.7559 | 5.228 | -1.5707 | -1.0257 | -1.9161 | -1.2238
Services | 13.5139 | 15.503 | 20.3595 | 17.7835 | 16.8713 | 16.3035 | 15.4788 | 14.3501 | 12.8236 | 12.1644 | 11.3993 | 4.1834 | -1.8618 | -0.85774 | -1.8642 | -1.1705
Agriculture | 16.3698 | 80.3633 | 103.2247 | 122.2768 | 121.9061 | 120.6302 | 121.3105 | 117.3644 | 113.7137 | 113.6497 | 112.8673 | 20.2193 | 1.6773 | -0.048967 | -0.64461 | -0.074679
Population related (toe/capita) | 0.19475 | 0.28483 | 0.37674 | 0.296 | 0.3115 | 0.32635 | 0.33069 | 0.33913 | 0.33942 | 0.35057 | 0.3534 | 6.821 | -1.8834 | 0.59967 | 0.26081 | 0.4043
Services | 0.18287 | 0.23286 | 0.32766 | 0.24846 | 0.26425 | 0.28084 | 0.28678 | 0.29615 | 0.2969 | 0.30793 | 0.31159 | 6.0053 | -2.128 | 0.82182 | 0.34715 | 0.48424
Agriculture | 0.011876 | 0.051973 | 0.049076 | 0.047536 | 0.047255 | 0.045512 | 0.04391 | 0.042987 | 0.042524 | 0.042641 | 0.041805 | 15.2449 | -0.37728 | -0.73152 | -0.3202 | -0.17039
CO2 EMISSIONS (in kt CO2) | 0 | 89.4792 | 213.5884 | 189.783 | 176.6103 | 158.085 | 151.2709 | 146.3216 | 142.5288 | 142.4853 | 140.5592 | 0 | -1.8831 | -1.5368 | -0.59351 | -0.13906
Services | 0 | 3.6596 | 137.57 | 114.6369 | 102.6943 | 84.024 | 78.2788 | 72.9687 | 68.0834 | 65.5702 | 62.1455 | 0 | -2.8814 | -2.6783 | -1.3857 | -0.9084
Agriculture | 0 | 85.8196 | 76.0184 | 75.1461 | 73.9159 | 74.061 | 72.9921 | 73.3529 | 74.4454 | 76.9151 | 78.4137 | 0 | -0.28008 | -0.1257 | 0.19735 | 0.52067
Carbon intensity
Value added related (t CO2/MEuro'13) | 0 | 7.7911 | 15.7369 | 15.1041 | 12.3301 | 9.8981 | 8.6794 | 7.4042 | 6.2737 | 5.5533 | 4.8791 | 0 | -2.4102 | -3.45 | -3.1938 | -2.4827
Services | 0 | 0.33237 | 10.4354 | 9.3774 | 7.3471 | 5.3762 | 4.5791 | 3.7579 | 3.0452 | 2.5934 | 2.1864 | 0 | -3.4482 | -4.6179 | -3.9972 | -3.2588
Agriculture | 0 | 181.0169 | 195.1986 | 220.9178 | 213.6679 | 216.3587 | 218.5561 | 212.8542 | 206.1509 | 205.2482 | 203.5906 | 0 | 0.90815 | 0.22645 | -0.58264 | -0.12489
Population related (t CO2 per capita) | 0 | 0.12206 | 0.26075 | 0.2169 | 0.1979 | 0.17424 | 0.16395 | 0.15551 | 0.1476 | 0.14266 | 0.13517 | 0 | -2.7203 | -1.8644 | -1.0453 | -0.87542
Services | 0 | 0.0049922 | 0.16794 | 0.13102 | 0.11507 | 0.092609 | 0.08484 | 0.077553 | 0.070504 | 0.06565 | 0.059764 | 0 | -3.7101 | -3.0021 | -1.8339 | -1.6391
Agriculture | 0 | 0.11707 | 0.092803 | 0.085883 | 0.082826 | 0.081628 | 0.07911 | 0.077961 | 0.077092 | 0.077009 | 0.075409 | 0 | -1.1309 | -0.45798 | -0.25803 | -0.22056
Fuel consumption related (t CO2 per toe) | 0 | 0.42854 | 0.69212 | 0.73277 | 0.6353 | 0.53389 | 0.49577 | 0.45857 | 0.43485 | 0.40694 | 0.3825 | 0 | -0.8529 | -2.4494 | -1.3027 | -1.2746
Services | 0 | 0.021439 | 0.51256 | 0.52731 | 0.43548 | 0.32976 | 0.29583 | 0.26187 | 0.23747 | 0.2132 | 0.1918 | 0 | -1.6165 | -3.7927 | -2.1735 | -2.1131
Agriculture | 0 | 2.2525 | 1.891 | 1.8067 | 1.7527 | 1.7936 | 1.8016 | 1.8136 | 1.8129 | 1.806 | 1.8038 | 0 | -0.75649 | 0.27556 | 0.06237 | -0.050253
| 0 | 0 | 0 | 0 | 0 | 0 | 0 | 0 | 0 | 0 | 0 | 0 | 0 | 0 | 0 | 0
Source: PRIMES

## transport
Cyprus:Reference scenario(REF2015f) | [15 empty] | TRANSPORT SECTOR
| 2000 | 2005 | 2010 | 2015 | 2020 | 2025 | 2030 | 2035 | 2040 | 2045 | 2050 | '00-'10 | '10-'20 | '20-'30 | '30-'40 | '40-'50
Annual % Change
Transport activity
Passenger transport activity (Gpkm) | 12.1187 | 13.8575 | 14.5891 | 15.3191 | 18.3393 | 20.5311 | 22.3254 | 24.1031 | 26.0381 | 27.5922 | 28.9471 | 1.8726 | 2.3141 | 1.9862 | 1.5503 | 1.0647
Public road transport | 1.12 | 1.26 | 1.29 | 1.3442 | 1.4059 | 1.4168 | 1.4256 | 1.4868 | 1.5441 | 1.6133 | 1.6853 | 1.4232 | 0.86385 | 0.13979 | 0.80144 | 0.8788
Private cars(1) | 3.9 | 4.8 | 5.9 | 5.9536 | 6.4485 | 6.7229 | 6.9609 | 7.309 | 7.7328 | 8.1873 | 8.6371 | 4.2266 | 0.8929 | 0.76752 | 1.0572 | 1.1121
Motorcycles | 0.16 | 0.135 | 0.13 | 0.13504 | 0.13998 | 0.14415 | 0.14837 | 0.15725 | 0.1662 | 0.17525 | 0.18426 | -2.055 | 0.74203 | 0.58381 | 1.1418 | 1.0367
Rail | 0 | 0 | 0 | 0 | 0 | 0 | 0 | 0 | 0 | 0 | 0 | 0 | 0 | 0 | 0 | 0
Aviation(2) | 6.9387 | 7.6625 | 7.2691 | 7.8863 | 10.345 | 12.2473 | 13.7905 | 15.1501 | 16.595 | 17.6165 | 18.4404 | 0.46627 | 3.5917 | 2.9165 | 1.8685 | 1.06
Inland navigation | 0 | 0 | 0 | 0 | 0 | 0 | 0 | 0 | 0 | 0 | 0 | 0 | 0 | 0 | 0 | 0
Freight transport activity (Gtkm) | 1.3412 | 1.4636 | 1.1394 | 1.1461 | 1.2164 | 1.3058 | 1.3809 | 1.4598 | 1.5443 | 1.5818 | 1.6152 | -1.6174 | 0.65642 | 1.2762 | 1.1245 | 0.44992
Trucks(1) | 1.3412 | 1.4636 | 1.1394 | 1.1461 | 1.2164 | 1.3058 | 1.3809 | 1.4598 | 1.5443 | 1.5818 | 1.6152 | -1.6174 | 0.65642 | 1.2762 | 1.1245 | 0.44992
Rail | 0 | 0 | 0 | 0 | 0 | 0 | 0 | 0 | 0 | 0 | 0 | 0 | 0 | 0 | 0 | 0
Inland navigation | 0 | 0 | 0 | 0 | 0 | 0 | 0 | 0 | 0 | 0 | 0 | 0 | 0 | 0 | 0 | 0
Detailed Results
Activity indicators
Travel per person (km per capita) | 17550.7119 | 18903.4116 | 17810.2886 | 17507.8438 | 20549.9435 | 22628.941 | 24196.541 | 25617.3583 | 26963.8063 | 27625.9083 | 27837.7384 | 0.14693 | 1.4411 | 1.6469 | 1.0887 | 0.31948
Freight activity per unit of GDP (tkm/000 Euro'13) | 97.3484 | 90.6754 | 62.6283 | 69.6007 | 65.2454 | 63.2504 | 61.571 | 57.5966 | 53.1597 | 48.333 | 44.0758 | -4.3149 | 0.41022 | -0.57797 | -1.4582 | -1.8564
Final Energy Demand (in ktoe) | 859.8 | 982.5 | 1050.2215 | 915.7667 | 965.1268 | 978.1013 | 988.6277 | 1023.252 | 1042.9111 | 1052.3147 | 1065.7695 | 2.0207 | -0.84141 | 0.24087 | 0.53596 | 0.21705
By transport mean
Road transport | 577.5 | 676 | 765.8215 | 652.2722 | 649.8707 | 621.8174 | 598.8742 | 598.106 | 603.9091 | 610.5207 | 618.6425 | 2.8626 | -1.6284 | -0.81389 | 0.083757 | 0.24133
Public road transport | 31.6197 | 34.9446 | 36.6113 | 37.0542 | 37.8952 | 36.8912 | 35.5304 | 35.9761 | 36.5247 | 37.5027 | 38.6576 | 1.4766 | 0.34527 | -0.64229 | 0.27638 | 0.56915
Motorcycles | 4.6371 | 3.8433 | 3.7107 | 3.7757 | 3.7981 | 3.8331 | 3.8547 | 3.9579 | 4.0941 | 4.2495 | 4.403 | -2.204 | 0.23287 | 0.14819 | 0.60429 | 0.73001
Private cars | 368.0176 | 439.9678 | 573.5734 | 486.6883 | 481.8361 | 454.1895 | 429.7619 | 426.0382 | 428.2979 | 432.9939 | 438.7366 | 4.5375 | -1.7277 | -1.1372 | -0.034118 | 0.24109
Trucks | 173.2255 | 197.2442 | 151.926 | 124.754 | 126.3414 | 126.9036 | 129.7271 | 132.1339 | 134.9924 | 135.7745 | 136.8454 | -1.3034 | -1.8272 | 0.26481 | 0.39864 | 0.13643
Rail | 0 | 0 | 0 | 0 | 0 | 0 | 0 | 0 | 0 | 0 | 0 | 0 | 0 | 0 | 0 | 0
Aviation | 282.3 | 306.5 | 284.4 | 263.4945 | 315.256 | 356.2839 | 389.7535 | 425.146 | 439.002 | 441.794 | 447.1269 | 0.074141 | 1.0354 | 2.144 | 1.197 | 0.18356
Inland navigation | 0 | 0 | 0 | 0 | 0 | 0 | 0 | 0 | 0 | 0 | 0 | 0 | 0 | 0 | 0 | 0
By transport activity
Passenger transport | 686.5745 | 785.2558 | 898.2955 | 791.0127 | 838.7854 | 851.1978 | 858.9006 | 891.1181 | 907.9187 | 916.5401 | 928.9241 | 2.7243 | -0.6831 | 0.23726 | 0.55656 | 0.22898
Freight transport | 173.2255 | 197.2442 | 151.926 | 124.754 | 126.3414 | 126.9036 | 129.7271 | 132.1339 | 134.9924 | 135.7745 | 136.8454 | -1.3034 | -1.8272 | 0.26481 | 0.39864 | 0.13643
By fuel
Solids | 0 | 0 | 0 | 0 | 0 | 0 | 0 | 0 | 0 | 0 | 0 | 0 | 0 | 0 | 0 | 0
Oil | 859.8 | 982.5 | 1050.0007 | 915.5922 | 963.9963 | 976.0896 | 984.4853 | 1016.7221 | 1033.1861 | 1038.9083 | 1048.3402 | 2.0186 | -0.85094 | 0.21054 | 0.484 | 0.14571
Liquified petroleum gas | 0 | 0 | 4.4414e-06 | 0.98537 | 1.9696 | 2.9362 | 3.4368 | 3.6878 | 3.9713 | 4.2781 | 4.5183 | 0 | 267.0168 | 5.725 | 1.456 | 1.2988
Gasoline | 218 | 320.6 | 412.7 | 349.4469 | 339.848 | 313.4808 | 289.9388 | 279.477 | 272.567 | 266.2551 | 260.3796 | 6.5903 | -1.9235 | -1.5757 | -0.61595 | -0.45639
of which biofuels | 0 | 0 | 0 | 3.4042 | 6.9544 | 4.7797 | 3.8801 | 3.7849 | 3.7412 | 3.7106 | 3.6681 | 0 | 0 | -5.6682 | -0.36392 | -0.19709
Diesel oil | 359.5 | 355.4 | 352.9007 | 301.6654 | 306.9226 | 303.3886 | 301.3561 | 308.4114 | 317.6458 | 326.5811 | 336.3153 | -0.1851 | -1.3862 | -0.18286 | 0.52783 | 0.57275
of which biofuels | 0 | 0 | 15.0007 | 13.3355 | 33.6306 | 32.1137 | 27.6119 | 28.3195 | 29.2713 | 30.2523 | 31.1737 | 0 | 8.4083 | -1.9526 | 0.5853 | 0.63168
Kerosene | 282.3 | 306.5 | 284.4 | 263.4945 | 315.256 | 356.2839 | 389.7535 | 425.146 | 439.002 | 441.794 | 447.1269 | 0.074141 | 1.0354 | 2.144 | 1.197 | 0.18356
of which biofuels | 0 | 0 | 0 | 0 | 0 | 0 | 0 | 0.54356 | 1.3243 | 3.8635 | 5.6142 | 0 | 0 | 0 | 0 | 15.5398
Residual fuel oil | 0 | 0 | 0 | 0 | 0 | 0 | 0 | 0 | 0 | 0 | 0 | 0 | 0 | 0 | 0 | 0
of which of biomass origin | 0 | 0 | 0 | 0 | 0 | 0 | 0 | 0 | 0 | 0 | 0 | 0 | 0 | 0 | 0 | 0
Other liquids | 0 | 0 | 0 | 0 | 0 | 0 | 0 | 0 | 0 | 0 | 0 | 0 | 0 | 0 | 0 | 0
Gas | 0 | 0 | 4.2332e-06 | 0.00022753 | 0.062841 | 0.13245 | 0.18982 | 0.20882 | 0.21343 | 0.21839 | 0.22263 | 0 | 161.3112 | 11.6888 | 1.1794 | 0.42258
of which biogas | 0 | 0 | 5.1624e-12 | 8.1871e-11 | 2.1496e-08 | 7.668e-08 | 3.7072e-07 | 8.3181e-07 | 1.2996e-06 | 1.4144e-06 | 1.3423e-06 | 0 | 130.1178 | 32.9441 | 13.3639 | 0.32435
Methanol & ethanol | 0 | 0 | 0.22081 | 0.13997 | 0.13151 | 0.14716 | 0.20591 | 0.23992 | 0.29192 | 0.40195 | 0.5041 | 0 | -5.0498 | 4.5853 | 3.5521 | 5.6149
Liquified hydrogen | 0 | 0 | 0 | 0.0023031 | 0.02208 | 0.07613 | 0.26205 | 0.52871 | 1.3882 | 2.5907 | 4.2916 | 0 | 0 | 28.0672 | 18.1426 | 11.9482
Electricity | 0 | 0 | 0 | 0.031953 | 0.91403 | 1.656 | 3.4847 | 5.5524 | 7.8314 | 10.1954 | 12.411 | 0 | 0 | 14.3195 | 8.4346 | 4.712
Electricity in road transport (%) | 0 | 0 | 0 | 0.0048987 | 0.14065 | 0.26632 | 0.58187 | 0.92833 | 1.2968 | 1.6699 | 2.0062 | 0 | 0 | 15.2576 | 8.3438 | 4.4599
Biofuels in total fuels (excl.hydrogen and electricity) (%) | 0 | 0 | 1.4494 | 1.8433 | 4.2229 | 3.7937 | 3.2185 | 3.2333 | 3.35 | 3.6775 | 3.9044 | 0 | 11.2867 | -2.6796 | 0.40139 | 1.5433
Vehicles efficiency
Passenger transport activity (toe/Mpkm) | 50.3295 | 50.5339 | 53.0598 | 43.8033 | 38.5636 | 34.4653 | 31.9 | 30.5554 | 28.7114 | 27.1943 | 26.1527 | 0.52967 | -3.1407 | -1.8792 | -1.0476 | -0.92909
Road transport | 78.0453 | 77.281 | 83.8655 | 70.9712 | 65.4875 | 59.7447 | 54.9682 | 52.0465 | 49.6569 | 47.5899 | 45.8562 | 0.72185 | -2.4432 | -1.7358 | -1.011 | -0.7931
Public road transport | 28.2319 | 27.7338 | 28.3809 | 27.5665 | 26.955 | 26.0392 | 24.9223 | 24.1978 | 23.6542 | 23.2463 | 22.9381 | 0.052642 | -0.51414 | -0.78098 | -0.52088 | -0.30696
Private cars | 94.3635 | 91.66 | 97.2158 | 81.7464 | 74.7207 | 67.5586 | 61.7397 | 58.2896 | 55.3871 | 52.8863 | 50.7966 | 0.29824 | -2.5974 | -1.8902 | -1.0799 | -0.86143
Motorcycles | 28.982 | 28.469 | 28.544 | 27.9599 | 27.1337 | 26.591 | 25.9812 | 25.1689 | 24.6331 | 24.2479 | 23.8956 | -0.15216 | -0.50541 | -0.43309 | -0.53141 | -0.30352
Rail | 0 | 0 | 0 | 0 | 0 | 0 | 0 | 0 | 0 | 0 | 0 | 0 | 0 | 0 | 0 | 0
Aviation(3) | 33.3626 | 32.8012 | 29.5946 | 24.7984 | 22.9171 | 21.7068 | 21.1939 | 21.0354 | 19.7935 | 18.6195 | 17.8761 | -1.1913 | -2.5246 | -0.77867 | -0.68125 | -1.0137
Inland navigation | 0 | 0 | 0 | 0 | 0 | 0 | 0 | 0 | 0 | 0 | 0 | 0 | 0 | 0 | 0 | 0
Freight transport activity (toe/Mtkm) | 129.159 | 134.767 | 133.3408 | 108.8469 | 103.8632 | 97.183 | 93.9448 | 90.5144 | 87.4155 | 85.8328 | 84.7254 | 0.31915 | -2.4674 | -0.99865 | -0.71776 | -0.31208
Trucks | 129.159 | 134.767 | 133.3408 | 108.8469 | 103.8632 | 97.183 | 93.9448 | 90.5144 | 87.4155 | 85.8328 | 84.7254 | 0.31915 | -2.4674 | -0.99865 | -0.71776 | -0.31208
Rail | 0 | 0 | 0 | 0 | 0 | 0 | 0 | 0 | 0 | 0 | 0 | 0 | 0 | 0 | 0 | 0
Inland navigation | 0 | 0 | 0 | 0 | 0 | 0 | 0 | 0 | 0 | 0 | 0 | 0 | 0 | 0 | 0 | 0
Energy intensity
Income related (toe/MEuro'13) | 62.4078 | 60.8697 | 57.7275 | 55.6109 | 51.7667 | 47.3766 | 44.081 | 40.3722 | 35.9012 | 32.1532 | 29.0835 | -0.77654 | -1.0839 | -1.5943 | -2.0317 | -2.084
Passenger transport (household income related) | 78.8973 | 75.8637 | 74.3384 | 68.6275 | 65.6419 | 61.0234 | 57.5122 | 53.5846 | 48.352 | 43.9882 | 40.4364 | -0.59343 | -1.2364 | -1.3135 | -1.7199 | -1.7719
Freight transport (GDP related) | 12.5734 | 12.2201 | 8.3509 | 7.5758 | 6.7766 | 6.1469 | 5.7843 | 5.2133 | 4.647 | 4.1486 | 3.7343 | -4.0095 | -2.0673 | -1.5709 | -2.1655 | -2.1627
Population related (toe/capita) | 1.2452 | 1.3403 | 1.2821 | 1.0466 | 1.0815 | 1.078 | 1.0715 | 1.0875 | 1.08 | 1.0536 | 1.0249 | 0.29256 | -1.6875 | -0.092627 | 0.079048 | -0.52194
Passenger transport | 0.99432 | 1.0712 | 1.0966 | 0.90403 | 0.93989 | 0.93817 | 0.93089 | 0.9471 | 0.9402 | 0.91766 | 0.89332 | 0.98422 | -1.5305 | -0.096224 | 0.09955 | -0.51009
Freight transport | 0.25087 | 0.26907 | 0.18547 | 0.14258 | 0.14157 | 0.13987 | 0.1406 | 0.14044 | 0.13979 | 0.13594 | 0.1316 | -2.9753 | -2.6648 | -0.068774 | -0.057649 | -0.60196
CO2 EMISSIONS (in kt CO2) | 2593.9974 | 2951.3008 | 3097.5781 | 2690.6016 | 2764.2538 | 2813.9664 | 2858.1093 | 2953.2209 | 2999.0755 | 3007.1494 | 3029.0099 | 1.79 | -1.132 | 0.33445 | 0.4826 | 0.099367
Road transport | 1745.3837 | 2029.9401 | 2242.6516 | 1898.5184 | 1816.5719 | 1742.9518 | 1686.4827 | 1676.836 | 1683.3854 | 1690.6992 | 1701.7914 | 2.5385 | -2.085 | -0.74031 | -0.01838 | 0.10881
Rail | 0 | 0 | 0 | 0 | 0 | 0 | 0 | 0 | 0 | 0 | 0 | 0 | 0 | 0 | 0 | 0
Aviation | 848.6138 | 921.3607 | 854.9265 | 792.0832 | 947.6819 | 1071.0146 | 1171.6266 | 1276.3849 | 1315.6901 | 1316.4502 | 1327.2185 | 0.074141 | 1.0354 | 2.144 | 1.1664 | 0.087279
Inland navigation | 0 | 0 | 0 | 0 | 0 | 0 | 0 | 0 | 0 | 0 | 0 | 0 | 0 | 0 | 0 | 0
Carbon intensity (in t CO2/toe) | 3.017 | 3.0039 | 2.9495 | 2.9381 | 2.8641 | 2.877 | 2.891 | 2.8861 | 2.8757 | 2.8577 | 2.8421 | -0.22611 | -0.2931 | 0.093356 | -0.053082 | -0.11743
Road transport | 3.0223 | 3.0029 | 2.9284 | 2.9106 | 2.7953 | 2.803 | 2.8161 | 2.8036 | 2.7875 | 2.7693 | 2.7508 | -0.31506 | -0.46424 | 0.074186 | -0.10205 | -0.13221
Rail | 0 | 0 | 0 | 0 | 0 | 0 | 0 | 0 | 0 | 0 | 0 | 0 | 0 | 0 | 0 | 0
Aviation | 3.0061 | 3.0061 | 3.0061 | 3.0061 | 3.0061 | 3.0061 | 3.0061 | 3.0022 | 2.997 | 2.9798 | 2.9683 | 9.107e-08 | 0 | 0 | -0.030206 | -0.0961
Inland navigation | 0 | 0 | 0 | 0 | 0 | 0 | 0 | 0 | 0 | 0 | 0 | 0 | 0 | 0 | 0 | 0
Final Energy Demand in other sectors classified in transport (in ktoe)(4),(5) | 0 | 0 | 0 | 0 | 0 | 0 | 0 | 0 | 2.2737e-13 | 0 | 0 | 0 | 0 | 0 | 0 | -100
Oil | 0 | 0 | 0 | 0 | 0 | 1.1369e-13 | 1.1369e-13 | 0 | 1.1369e-13 | 0 | 0 | 0 | 0 | 0 | 0 | -100
Gas | 0 | 0 | 0 | 2.7105e-20 | 0 | 0 | 0 | 0 | 0 | 2.7756e-17 | 2.7756e-17 | 0 | 0 | 0 | 0 | 0
Electricity | 0 | 0 | 0 | 0 | 0 | 0 | 4.4409e-16 | 0 | 0 | 0 | 1.7764e-15 | 0 | 0 | 0 | -100 | 0
CO2 EMISSIONS in other sectors classified in transport (in kt CO2)(4),(5) | 0 | 0 | 0 | 0 | 0 | 0 | 0 | 0 | 0 | 0 | 0 | 0 | 0 | 0 | 0 | 0
(1) Including light commercial vehicles.
(2) Domestic and international intra-EU aviation activity.
(3) Calculated based on aviation activity covering domestic, international intra-EU and international extra-EU to ensure higher consistency with bunker fuels.
(4) As in EUROSTAT balances , fuel consumption of airport utility vehicles, port cranes and pipeline transport are classified in final demand of transport.
(5) Fuel consumption other than electricity of airport utility vehicles, port cranes are classified in PRIMES model in final demand of road transport.
Source: PRIMES

## transport_detail
Cyprus:Reference scenario(REF2015f) | [15 empty] | TRANSPORT SECTOR
| 2005 | 2010 | 2015 | 2020 | 2025 | 2030 | 2035 | 2040 | 2045 | 2050 | '95-'00 | '00-'10 | '10-'20 | '20-'30 | '30-'40 | '40-'50
Annual % Change
Transport activity - details
Passenger rail (Gpkm) | 3.4e-06 | 3.4e-06 | 3.4e-06 | 3.4e-06 | 3.4e-06 | 3.4e-06 | 3.4e-06 | 3.4e-06 | 3.4e-06 | 3.4e-06 | 0 | 0 | 0 | 0 | 0 | 0
Conventional rail | 2.2e-06 | 2.2e-06 | 2.2e-06 | 2.2e-06 | 2.2e-06 | 2.2e-06 | 2.2e-06 | 2.2e-06 | 2.2e-06 | 2.2e-06 | 0 | 0 | 0 | 0 | 0 | 0
High speed rail | 0 | 0 | 0 | 0 | 0 | 0 | 0 | 0 | 0 | 0 | 0 | 0 | 0 | 0 | 0 | 0
Tram and metro | 1.2e-06 | 1.2e-06 | 1.2e-06 | 1.2e-06 | 1.2e-06 | 1.2e-06 | 1.2e-06 | 1.2e-06 | 1.2e-06 | 1.2e-06 | 0 | 0 | 0 | 0 | 0 | 0
International extra-EU aviation | 1.6817 | 2.3407 | 2.7392 | 3.4114 | 4.1661 | 4.5994 | 5.0609 | 5.5841 | 6.1111 | 6.5721 | 0 | 0 | 3.8383 | 3.0332 | 1.9589 | 1.6425
Road freight (Gtkm) | 1.4636 | 1.1394 | 1.1461 | 1.2164 | 1.3058 | 1.3809 | 1.4598 | 1.5443 | 1.5818 | 1.6152 | 0 | 0 | 0.65642 | 1.2762 | 1.1245 | 0.44992
of which international road freight transit | 0 | 0 | 0 | 0 | 0 | 0 | 0 | 0 | 0 | 0 | 0 | 0 | 0 | 0 | 0 | 0
Maritime freight (Gtkm) | 8.9568 | 8.1833 | 10.1668 | 11.3194 | 12.672 | 13.7772 | 15.0341 | 16.6938 | 18.3512 | 20.0468 | 0 | 0 | 3.2975 | 1.9843 | 1.9388 | 1.8472
Inland navigation | 0 | 0 | 0 | 0 | 0 | 0 | 0 | 0 | 0 | 0 | 0 | 0 | 0 | 0 | 0 | 0
International maritime (bunkers) | 8.9568 | 8.1833 | 10.1668 | 11.3194 | 12.672 | 13.7772 | 15.0341 | 16.6938 | 18.3512 | 20.0468 | 0 | 0 | 3.2975 | 1.9843 | 1.9388 | 1.8472
Marine bunkers
Bunker fuels (ktoe) | 284.8 | 182.4 | 223.0765 | 243.3685 | 265.9201 | 276.5727 | 288.3396 | 309.8152 | 332.5063 | 356.8596 | 0 | 0 | 2.9257 | 1.2872 | 1.1415 | 1.4237
CO2 emissions (kt CO2) | 912.0368 | 582.7925 | 710.176 | 770.5668 | 839.7205 | 871.943 | 905.9629 | 970.9037 | 1041.1505 | 1115.9418 | 0 | 0 | 2.8323 | 1.2436 | 1.0808 | 1.402
| 0 | 0 | 0 | 0 | 0 | 0 | 0 | 0 | 0 | 0 | 0 | 0 | 0 | 0 | 0 | 0
Total stock per category and per fuel (in thousand vehicles) | 476.706 | 586.745 | 596.5523 | 647.8113 | 658.8797 | 646.3834 | 675.3151 | 703.3956 | 729.4353 | 760.063 | 0 | 0 | 0.99501 | -0.022063 | 0.84885 | 0.77783
Light duty vehicles (passenger cars, vans) | 459.8818 | 567.1075 | 574.5451 | 624.5498 | 634.1369 | 619.9716 | 647.9139 | 674.5293 | 699.7926 | 729.6483 | 0 | 0 | 0.96949 | -0.073546 | 0.84698 | 0.78857
Diesel Conventional | 132.0294 | 143.442 | 146.0359 | 157.7028 | 161.372 | 157.4309 | 160.8074 | 165.5049 | 170.7951 | 175.1422 | 0 | 0 | 0.95232 | -0.017254 | 0.50139 | 0.56758
Diesel Hybrid | 0 | 0.058817 | 0.54684 | 7.2995 | 18.5765 | 30.2297 | 41.3674 | 49.203 | 56.8971 | 66.3476 | 0 | 0 | 61.9492 | 15.2693 | 4.9919 | 3.0347
Diesel plug-in hybrid | 0 | 0 | 0.039766 | 0.69388 | 1.6142 | 3.5842 | 6.0867 | 9.7374 | 13.5578 | 16.6143 | 0 | 0 | 0 | 17.845 | 10.5108 | 5.4882
Gasoline Conventional | 327.3784 | 422.8206 | 424.5664 | 434.8608 | 394.0468 | 334.8507 | 315.039 | 301.4992 | 287.4767 | 275.9726 | 0 | 0 | 0.28117 | -2.5796 | -1.0437 | -0.88075
Gasoline Hybrid | 0.47399 | 0.67386 | 1.5611 | 15.3351 | 42.4929 | 65.95 | 84.1898 | 94.2033 | 100.8508 | 108.4491 | 0 | 0 | 36.6821 | 15.7052 | 3.6299 | 1.4182
Gasoline plug-in hybrid | 0 | 0 | 0.10538 | 3.4384 | 6.8586 | 11.892 | 16.1595 | 18.3107 | 19.5361 | 19.6722 | 0 | 0 | 0 | 13.2114 | 4.4107 | 0.7198
LPG | 0 | 4.2151e-05 | 1.5085 | 3.1803 | 5.0068 | 6.0611 | 6.5626 | 7.0661 | 7.5885 | 8.0443 | 0 | 0 | 207.4439 | 6.6617 | 1.5461 | 1.3049
CNG | 0 | 3.5714e-05 | 5.8105e-05 | 0.093258 | 0.18791 | 0.26682 | 0.30142 | 0.30745 | 0.31443 | 0.31924 | 0 | 0 | 119.6266 | 11.0843 | 1.4276 | 0.37719
Electric | 0 | 0 | 0.061235 | 1.7569 | 3.6669 | 8.9254 | 15.859 | 24.8477 | 35.2548 | 45.9488 | 0 | 0 | 0 | 17.6493 | 10.7812 | 6.3405
Other | 0 | 0.11208 | 0.11999 | 0.18883 | 0.31428 | 0.78072 | 1.5412 | 3.8495 | 7.5213 | 13.1378 | 0 | 0 | 5.3547 | 15.2503 | 17.298 | 13.0607
Heavy duty vehicles (heavy goods vehicles, buses and coaches) | 16.8242 | 19.6375 | 22.0071 | 23.2615 | 24.7429 | 26.4118 | 27.4012 | 28.8662 | 29.6428 | 30.4147 | 0 | 0 | 1.708 | 1.2782 | 0.89256 | 0.52392
Diesel Conventional | 16.8242 | 19.6252 | 21.9703 | 23.1536 | 24.1911 | 24.6271 | 24.7058 | 25.0597 | 24.6311 | 24.2138 | 0 | 0 | 1.6671 | 0.61892 | 0.17427 | -0.34279
Diesel Hybrid | 0 | 0.012263 | 0.036584 | 0.10544 | 0.53937 | 1.7487 | 2.6387 | 3.7328 | 4.9243 | 6.104 | 0 | 0 | 24.0056 | 32.4247 | 7.878 | 5.0406
LPG | 0 | 0 | 0.00019324 | 0.00068388 | 0.0019034 | 0.0034999 | 0.0048695 | 0.0061121 | 0.007691 | 0.0088552 | 0 | 0 | 0 | 17.7355 | 5.7338 | 3.777
LNG | 0 | 0 | 8.199e-06 | 0.0017932 | 0.0084629 | 0.018913 | 0.025319 | 0.028692 | 0.029811 | 0.030679 | 0 | 0 | 0 | 26.5644 | 4.2558 | 0.67207
Electric | 0 | 0 | 2.5834e-07 | 4.2097e-05 | 0.0020251 | 0.013478 | 0.026219 | 0.038555 | 0.049278 | 0.056451 | 0 | 0 | 0 | 78.0485 | 11.0822 | 3.8865
Other | 0 | 0 | 1.518e-07 | 3.3361e-06 | 2.9954e-05 | 0.00010458 | 0.00017981 | 0.00031917 | 0.00062457 | 0.00094875 | 0 | 0 | 0 | 41.1307 | 11.8036 | 11.51
Passenger car specific CO2 emissions (gCO2/km) | 361.4849 | 379.8337 | 317.6606 | 283.641 | 256.6226 | 234.0055 | 219.0139 | 206.1355 | 194.6435 | 184.7486 | 0 | 0 | -2.878 | -1.9053 | -1.2601 | -1.0894
Source: PRIMES

## power generation
Cyprus:Reference scenario(REF2015f) | [15 empty] | POWER GENERATION SECTOR (1,2)
| 2000 | 2005 | 2010 | 2015 | 2020 | 2025 | 2030 | 2035 | 2040 | 2045 | 2050 | '00-'10 | '10-'20 | '20-'30 | '30-'40 | '40-'50
Annual % Change
Electricity consumption (in GWh) | 3369.7674 | 4375.5814 | 5320.9302 | 4571.7219 | 4920.5341 | 5280.9191 | 5493.0383 | 5856.0725 | 6232.6179 | 6842.6813 | 7267.1835 | 4.674 | -0.77926 | 1.1067 | 1.2712 | 1.5476
Final energy demand | 2997.6744 | 3963.9535 | 4884.8837 | 4181.4633 | 4529.6749 | 4942.0566 | 5149.4934 | 5500.0796 | 5852.631 | 6414.4988 | 6782.2552 | 5.0043 | -0.75211 | 1.2907 | 1.2882 | 1.4851
Industry (incl.electricity for process CCS) | 447.6744 | 546.5116 | 579.0698 | 486.9431 | 507.2283 | 515.3163 | 530.8403 | 597.8292 | 679.7677 | 778.5471 | 776.2724 | 2.607 | -1.3159 | 0.45604 | 2.5037 | 1.3364
Households | 1054.6512 | 1432.5581 | 1737.2093 | 1663.593 | 1744.3858 | 1830.3071 | 1872.9441 | 1945.2808 | 2095.7022 | 2278.9757 | 2478.292 | 5.1173 | 0.041234 | 0.71362 | 1.1301 | 1.6909
Tertiary | 1495.3488 | 1984.8837 | 2568.6047 | 2030.5557 | 2267.4325 | 2577.1775 | 2705.1897 | 2892.4067 | 2986.0983 | 3238.4253 | 3383.3773 | 5.5591 | -1.2394 | 1.7809 | 0.99285 | 1.2569
Transport | 0 | 0 | 0 | 0.37154 | 10.6282 | 19.2558 | 40.5194 | 64.563 | 91.0628 | 118.5507 | 144.3135 | 0 | 0 | 14.3195 | 8.4346 | 4.712
Energy branch | 186.0465 | 250 | 225.5814 | 192.6496 | 177.1581 | 105.4995 | 100.9945 | 98.7342 | 107.7365 | 131.3495 | 168.8903 | 1.9455 | -2.3874 | -5.4648 | 0.64832 | 4.5982
Own consumption & pumping | 168.6047 | 250 | 225.5814 | 192.6136 | 176.8196 | 104.35 | 97.1085 | 90.9963 | 87.811 | 94.6783 | 108.951 | 2.954 | -2.4061 | -5.817 | -1.0014 | 2.1805
Refineries & other uses | 17.4419 | 0 | 0 | 0.035946 | 0.33853 | 1.1495 | 3.886 | 7.7379 | 19.9255 | 36.6712 | 59.9393 | 0 | 0 | 27.641 | 17.758 | 11.6427
Transmission and distribution losses | 188.3721 | 163.9535 | 219.7674 | 197.609 | 213.7011 | 233.3629 | 242.5504 | 257.2587 | 272.2505 | 296.8331 | 316.038 | 1.5534 | -0.27952 | 1.2744 | 1.1618 | 1.5026
Electricity supply (in GWh) | 3369.7674 | 4375.5814 | 5320.9302 | 4571.7219 | 4920.5341 | 5280.9191 | 5493.0383 | 5856.0725 | 6232.6179 | 6842.6813 | 7267.1835 | 4.674 | -0.77926 | 1.1067 | 1.2712 | 1.5476
Net imports | 0 | 0 | 0 | -1.3413 | 7.9581e-13 | -1.9895e-13 | -3.979e-13 | -4.5475e-13 | -3.4106e-13 | -1.7053e-12 | 1.4779e-12 | 0 | 0 | 0 | -1.5297 | 0
Nuclear power plants production | 0 | 0 | 0 | 0 | 0 | 0 | 0 | 0 | 0 | 0 | 0 | 0 | 0 | 0 | 0 | 0
Generation from hydro, wind, solar, tidal etc. | 0 | 0 | 37.2093 | 442.2794 | 998.2055 | 1085.9949 | 1442.1516 | 1442.5324 | 1571.991 | 2153.5609 | 2771.3192 | 0 | 38.9495 | 3.7478 | 0.86579 | 5.8336
Thermal power plants production (incl. biomass/waste) | 3369.7674 | 4375.5814 | 5283.7209 | 4130.7838 | 3922.3286 | 4194.9242 | 4050.8867 | 4413.54 | 4660.6269 | 4689.1204 | 4495.8643 | 4.6006 | -2.9355 | 0.32302 | 1.412 | -0.35927
of which in CHP power plants | 0 | 14 | 59.1186 | 78.4975 | 80.1545 | 54.9991 | 54.4096 | 53.0868 | 52.8576 | 52.7129 | 55.6606 | 0 | 3.0909 | -3.8001 | -0.28898 | 0.51805
Distributed Steam/Heat consumption (in GWh) | 0 | 0 | 1.1628 | 11.7224 | 11.417 | 10.4692 | 10.409 | 10.1157 | 10.0734 | 10.0444 | 10.2918 | 0 | 25.6623 | -0.92004 | -0.32728 | 0.21476
Final energy demand | 0 | 0 | 1.1628 | 11.6279 | 11.3262 | 10.386 | 10.3264 | 10.0355 | 9.9936 | 9.965 | 10.2106 | 0 | 25.562 | -0.91982 | -0.32706 | 0.21498
Industry | 0 | 0 | 0 | -1.5987e-14 | 2.6645e-14 | -1.5099e-14 | -7.5495e-15 | -8.4377e-15 | 3.6415e-14 | 2.8422e-14 | 6.6613e-15 | 0 | 0 | 0 | 0 | -15.6223
Households | 0 | 0 | 0 | 0 | 9.4694e-06 | 9.1906e-06 | 9.7226e-06 | 7.9178e-06 | 7.5048e-06 | 7.4266e-06 | 8.3323e-06 | 0 | 0 | 0.26421 | -2.5559 | 1.0515
Tertiary | 0 | 0 | 1.1628 | 11.6279 | 11.3261 | 10.386 | 10.3264 | 10.0355 | 9.9936 | 9.965 | 10.2105 | 0 | 25.562 | -0.91982 | -0.32706 | 0.21498
Energy branch | 0 | 0 | 0 | 0 | 0 | 0 | 0 | 0 | 0 | 0 | 0 | 0 | 0 | 0 | 0 | 0
Transmission and distribution losses | 0 | 0 | 0 | 0.094447 | 0.090868 | 0.083209 | 0.082615 | 0.080175 | 0.079728 | 0.079388 | 0.08123 | 0 | 0 | -0.94757 | -0.35504 | 0.18675
Distributed Steam/Heat supply (in GWh) | 0 | 0 | 1.1628 | 11.8503 | 11.417 | 10.4692 | 10.409 | 10.1156 | 10.0733 | 10.0443 | 10.2917 | 0 | 25.6623 | -0.92007 | -0.3273 | 0.21473
CHP power plants production (A) | 0 | 0 | 1.1628 | 11.8503 | 11.417 | 10.4692 | 10.409 | 10.1156 | 10.0733 | 10.0443 | 10.2917 | 0 | 25.6623 | -0.92007 | -0.3273 | 0.21473
District Heating units production | 0 | 0 | 0 | 0 | 0 | 0 | 0 | 0 | 0 | 0 | 0 | 0 | 0 | 0 | 0 | 0
Gross Electricity generation by fuel type (in GWh) | 3370 | 4376 | 5322 | 4573.0632 | 4920.5341 | 5280.9191 | 5493.0383 | 5856.0725 | 6232.6179 | 6842.6813 | 7267.1835 | 4.6754 | -0.78125 | 1.1067 | 1.2712 | 1.5476
Nuclear energy | 0 | 0 | 0 | 0 | 0 | 0 | 0 | 0 | 0 | 0 | 0 | 0 | 0 | 0 | 0 | 0
Renewables | 0 | 0 | 73 | 486.7871 | 1057.2508 | 1192.0547 | 1613.9551 | 1593.6211 | 1745.655 | 2361.5829 | 2997.7333 | 0 | 30.6428 | 4.3209 | 0.78751 | 5.5561
Hydro | 0 | 0 | 0 | 0 | 0 | 0 | 0 | 0 | 0 | 0 | 0 | 0 | 0 | 0 | 0 | 0
Wind | 0 | 0 | 31 | 247.5869 | 421.8699 | 421.8699 | 463.4807 | 463.4807 | 477.7811 | 493.7135 | 915.0918 | 0 | 29.832 | 0.94512 | 0.30434 | 6.7145
Solar, tidal etc. | 0 | 0 | 7 | 194.6926 | 576.3357 | 664.125 | 978.6709 | 979.0518 | 1094.2099 | 1659.8474 | 1856.2274 | 0 | 55.4382 | 5.4377 | 1.1222 | 5.4273
Biomass & waste | 0 | 0 | 35 | 44.5077 | 59.0452 | 106.0598 | 171.8035 | 151.0887 | 173.664 | 208.022 | 226.4141 | 0 | 5.3687 | 11.2717 | 0.10777 | 2.6879
Geothermal heat | 0 | 0 | 0 | 0 | 0 | 0 | 0 | 0 | 0 | 0 | 0 | 0 | 0 | 0 | 0 | 0
Fossil fuels | 3370 | 4376 | 5249 | 4086.2761 | 3863.2833 | 4088.8644 | 3879.0832 | 4262.4514 | 4486.9629 | 4481.0984 | 4269.4502 | 4.5309 | -3.0187 | 0.040822 | 1.4664 | -0.49568
Coal and lignite | 0 | 0 | 0 | 0 | 0 | 0 | 0 | 0 | 0 | 0 | 0 | 0 | 0 | 0 | 0 | 0
Petroleum products | 3370 | 4376 | 5249 | 4086.2761 | 423.4272 | 22.3667 | 22.9781 | 23.9808 | 24.4102 | 24.562 | 24.6771 | 4.5309 | -22.2554 | -25.2771 | 0.60643 | 0.1088
Natural gas | 0 | 0 | 0 | 0 | 3439.8561 | 4066.4977 | 3856.1051 | 4238.4706 | 4462.5527 | 4456.5364 | 4244.7731 | 0 | 0 | 1.1488 | 1.4714 | -0.49908
Coke & blast-furnace gasses | 0 | 0 | 0 | 0 | 0 | 0 | 0 | 0 | 0 | 0 | 0 | 0 | 0 | 0 | 0 | 0
Other fuels (hydrogen, methanol)(D) | 0 | 0 | 0 | 0 | 0 | 0 | 0 | 0 | 0 | 0 | 0 | 0 | 0 | 0 | 0 | 0
Gross Electricity generation by fuel type (in %) | 100 | 100 | 100 | 100 | 100 | 100 | 100 | 100 | 100 | 100 | 100
Nuclear energy | 0 | 0 | 0 | 0 | 0 | 0 | 0 | 0 | 0 | 0 | 0
Renewables | 0 | 0 | 1.3717 | 10.6447 | 21.4865 | 22.5729 | 29.3818 | 27.2131 | 28.0084 | 34.5125 | 41.2503
Hydro | 0 | 0 | 0 | 0 | 0 | 0 | 0 | 0 | 0 | 0 | 0
Wind | 0 | 0 | 0.58249 | 5.414 | 8.5737 | 7.9886 | 8.4376 | 7.9145 | 7.6658 | 7.2152 | 12.5921
Solar, tidal etc. | 0 | 0 | 0.13153 | 4.2574 | 11.7129 | 12.5759 | 17.8166 | 16.7186 | 17.5562 | 24.2573 | 25.5426
Biomass & waste | 0 | 0 | 0.65765 | 0.97326 | 1.2 | 2.0084 | 3.1277 | 2.58 | 2.7864 | 3.0401 | 3.1156
Geothermal heat | 0 | 0 | 0 | 0 | 0 | 0 | 0 | 0 | 0 | 0 | 0
Fossil fuels | 100 | 100 | 98.6283 | 89.3553 | 78.5135 | 77.4271 | 70.6182 | 72.7869 | 71.9916 | 65.4875 | 58.7497
Coal and lignite | 0 | 0 | 0 | 0 | 0 | 0 | 0 | 0 | 0 | 0 | 0
Petroleum products | 100 | 100 | 98.6283 | 89.3553 | 8.6053 | 0.42354 | 0.41831 | 0.4095 | 0.39165 | 0.35895 | 0.33957
Natural gas | 0 | 0 | 0 | 0 | 69.9082 | 77.0036 | 70.1999 | 72.3774 | 71.6 | 65.1285 | 58.4102
Coke & blast-furnace gasses | 0 | 0 | 0 | 0 | 0 | 0 | 0 | 0 | 0 | 0 | 0
Other fuels (hydrogen, methanol)(D) | 0 | 0 | 0 | 0 | 0 | 0 | 0 | 0 | 0 | 0 | 0
Fuel input in thermal power plants (in ktoe) | 881.3 | 1076.8 | 1181.9 | 740.814 | 650.2376 | 587.8367 | 564.8619 | 616.5765 | 639.8598 | 637.2606 | 582.1547 | 2.9783 | -5.8004 | -1.3977 | 1.2545 | -0.94068
Solids | 0 | 0 | 0 | 0 | 0 | 0 | 0 | 0 | 0 | 0 | 0 | 0 | 0 | 0 | 0 | 0
Hard coal | 0 | 0 | 0 | 0 | 0 | 0 | 0 | 0 | 0 | 0 | 0 | 0 | 0 | 0 | 0 | 0
Lignite and other solid fuels | 0 | 0 | 0 | 0 | 0 | 0 | 0 | 0 | 0 | 0 | 0 | 0 | 0 | 0 | 0 | 0
Oil | 881.3 | 1076.8 | 1177.9 | 730.8629 | 79.2068 | 0 | 0 | 0 | 0 | 0 | 0 | 2.9434 | -23.6577 | 0 | 0 | 0
Diesel oil | 19.5 | 16.4 | 162.3 | 0 | 0 | 0 | 0 | 0 | 0 | 0 | 0 | 23.6028 | 0 | 0 | 0 | 0
Fuel oil and other liquid fuels | 861.8 | 1060.4 | 1015.6 | 730.8629 | 79.2068 | 0 | 0 | 0 | 0 | 0 | 0 | 1.6557 | -22.5174 | 0 | 0 | 0
Gas | 0 | 0 | 0 | 0 | 557.8865 | 568.1265 | 538.9614 | 593.7762 | 613.9273 | 606.7962 | 549.1619 | 0 | 0 | -0.34452 | 1.3108 | -1.1086
Natural gas | 0 | 0 | 0 | 0 | 557.8865 | 568.1265 | 538.9614 | 593.7762 | 613.9273 | 606.7962 | 549.1619 | 0 | 0 | -0.34452 | 1.3108 | -1.1086
Other gas fuels | 0 | 0 | 0 | 0 | 0 | 0 | 0 | 0 | 0 | 0 | 0 | 0 | 0 | 0 | 0 | 0
Biomass & waste | 0 | 0 | 4 | 9.9511 | 13.1443 | 19.7102 | 25.9004 | 22.8003 | 25.9325 | 30.4644 | 32.9928 | 0 | 12.6335 | 7.018 | 0.012385 | 2.4372
Geothermal heat | 0 | 0 | 0 | 0 | 0 | 0 | 0 | 0 | 0 | 0 | 0 | 0 | 0 | 0 | 0 | 0
Other fuels (hydrogen, methanol)(D) | 0 | 0 | 0 | 0 | 0 | 0 | 0 | 0 | 0 | 0 | 0 | 0 | 0 | 0 | 0 | 0
Fuel input in nuclear power plants (in ktoe) | 0 | 0 | 0 | 0 | 0 | 0 | 0 | 0 | 0 | 0 | 0 | 0 | 0 | 0 | 0 | 0
Fuel input in district heating units (in ktoe) | 0 | 0 | 0 | 0 | 0 | 0 | 0 | 0 | 0 | 0 | 0 | 0 | 0 | 0 | 0 | 0
Solids | 0 | 0 | 0 | 0 | 0 | 0 | 0 | 0 | 0 | 0 | 0 | 0 | 0 | 0 | 0 | 0
Oil | 0 | 0 | 0 | 0 | 0 | 0 | 0 | 0 | 0 | 0 | 0 | 0 | 0 | 0 | 0 | 0
Gas | 0 | 0 | 0 | 0 | 0 | 0 | 0 | 0 | 0 | 0 | 0 | 0 | 0 | 0 | 0 | 0
Biomass & waste | 0 | 0 | 0 | 0 | 0 | 0 | 0 | 0 | 0 | 0 | 0 | 0 | 0 | 0 | 0 | 0
Electricity, Geothermal, Solar | 0 | 0 | 0 | 0 | 0 | 0 | 0 | 0 | 0 | 0 | 0 | 0 | 0 | 0 | 0 | 0
Other fuels (hydrogen, methanol) | 0 | 0 | 0 | 0 | 0 | 0 | 0 | 0 | 0 | 0 | 0 | 0 | 0 | 0 | 0 | 0
CO2 EMISSIONS (in kt CO2) | 2849.493 | 3482.6259 | 3789.6621 | 2365.3215 | 1566.6786 | 1334.3896 | 1265.8881 | 1394.6345 | 1441.9644 | 1425.2152 | 1289.8465 | 2.8924 | -8.4543 | -2.1093 | 1.3108 | -1.1086
Thermal power plants | 2849.493 | 3482.6259 | 3789.6621 | 2365.3215 | 1566.6786 | 1334.3896 | 1265.8881 | 1394.6345 | 1441.9644 | 1425.2152 | 1289.8465 | 2.8924 | -8.4543 | -2.1093 | 1.3108 | -1.1086
District heating units | 0 | 0 | 0 | 0 | 0 | 0 | 0 | 0 | 0 | 0 | 0 | 0 | 0 | 0 | 0 | 0
(1) Information on installed power generation capacities and selected indicators for electricity production can be found in the second page of this report: "Summary energy balances and indicators (B)" (sheet "indicator")
(2) Due to statistical differences present in Eurostat data, the individual items shown for electricity consumption and supply in 2000 and 2005 do not always add up to the totals shown. In any case, the modelling, being calibrated to the individual supply and consumption items for 2000 and 2005, ensures consistency of consumption and supply numbers for the projection years.
Source: PRIMES

## pg-detail
Cyprus:Reference scenario(REF2015f) | [15 empty] | POWER GENERATION SECTOR - DETAILS
| 2000 | 2005 | 2010 | 2015 | 2020 | 2025 | 2030 | 2035 | 2040 | 2045 | 2050 | '00-'10 | '10-'20 | '20-'30 | '30-'40 | '40-'50
Annual % Change
Net Installed Power Capacity (in MWe) | 983.4073 | 1118.7462 | 1498.2478 | 1754.5756 | 1979.8638 | 2052.0906 | 2212.5795 | 2452.7093 | 2520.2263 | 2504.5077 | 2760.0625 | 4.3002 | 2.8265 | 1.1175 | 1.3104 | 0.91319
Nuclear energy | 0 | 0 | 0 | 0 | 0 | 0 | 0 | 0 | 0 | 0 | 0 | 0 | 0 | 0 | 0 | 0
Renewable energy | 0 | 0 | 89 | 292.3997 | 553.7843 | 597.5278 | 757.9225 | 757.9225 | 805.7843 | 1022.6591 | 1310.2462 | 0 | 20.0591 | 3.1878 | 0.61423 | 4.9817
Hydro (pumping excluded) | 0 | 0 | 0 | 0 | 0 | 0 | 0 | 0 | 0 | 0 | 0 | 0 | 0 | 0 | 0 | 0
Lakes | 0 | 0 | 0 | 0 | 0 | 0 | 0 | 0 | 0 | 0 | 0 | 0 | 0 | 0 | 0 | 0
Run of river | 0 | 0 | 0 | 0 | 0 | 0 | 0 | 0 | 0 | 0 | 0 | 0 | 0 | 0 | 0 | 0
Wind power | 0 | 0 | 82 | 157.5 | 215.8604 | 215.8604 | 228.8604 | 228.8604 | 228.8604 | 229.7109 | 416.5578 | 0 | 10.163 | 0.58652 | 0 | 6.1721
Wind on-shore | 0 | 0 | 82 | 157.5 | 215.8604 | 215.8604 | 228.8604 | 228.8604 | 228.8604 | 229.7109 | 416.5578 | 0 | 10.163 | 0.58652 | 0 | 6.1721
Wind off-shore | 0 | 0 | 0 | 0 | 0 | 0 | 0 | 0 | 0 | 0 | 0 | 0 | 0 | 0 | 0 | 0
Solar | 0 | 0 | 7 | 134.8997 | 337.9239 | 381.6674 | 529.0622 | 529.0622 | 576.9239 | 792.9482 | 893.6884 | 0 | 47.3574 | 4.5848 | 0.86981 | 4.4736
Other renewables (tidal etc.) | 0 | 0 | 0 | 0 | 0 | 0 | 0 | 0 | 0 | 0 | 0 | 0 | 0 | 0 | 0 | 0
Thermal power | 983.4073 | 1118.7462 | 1409.2478 | 1462.1759 | 1426.0795 | 1454.5628 | 1454.657 | 1694.7868 | 1714.442 | 1481.8487 | 1449.8163 | 3.6634 | 0.1188 | 0.19861 | 1.6567 | -1.6625
Solids fired | 0 | 0 | 0 | 0 | 0.0005275 | 0.0005275 | 0.0087471 | 0.0087471 | 0.0087471 | 0.010952 | 0.011141 | 0 | 0 | 32.4233 | 0 | 2.4486
Oil fired | 983.4073 | 1118.5473 | 1406.0759 | 1451.7759 | 1381.8259 | 930.3087 | 930.3878 | 930.5174 | 710.1482 | 237.5481 | 184.213 | 3.64 | -0.17382 | -3.8784 | -2.6651 | -12.623
Gas fired | 0 | 0 | 0 | 0 | 33.7547 | 513.7547 | 513.7547 | 753.7547 | 993.7547 | 1233.7547 | 1254.8777 | 0 | 0 | 31.2932 | 6.8199 | 2.3605
Natural gas | 0 | 0 | 0 | 0 | 33.7547 | 513.7547 | 513.7547 | 753.7547 | 993.7547 | 1233.7547 | 1254.8777 | 0 | 0 | 31.2932 | 6.8199 | 2.3605
Derived gasses | 0 | 0 | 0 | 0 | 0 | 0 | 0 | 0 | 0 | 0 | 0 | 0 | 0 | 0 | 0 | 0
Biomass-waste fired | 0 | 0.19885 | 3.1719 | 10.4 | 10.4983 | 10.4989 | 10.5058 | 10.5059 | 10.5304 | 10.5349 | 10.7144 | 0 | 12.7146 | 0.0070656 | 0.023379 | 0.17347
Hydrogen plants | 0 | 0 | 0 | 0 | 0 | 0 | 0 | 0 | 0 | 0 | 0 | 0 | 0 | 0 | 0 | 0
Geothermal heat | 0 | 0 | 0 | 0 | 0 | 0 | 0 | 0 | 0 | 0 | 0 | 0 | 0 | 0 | 0 | 0
Net Power Capacity Investment (1) (in MWe - for five years period) |  | 135.3388 | 416.8242 | 420.0997 | 298.0382 | 523.8368 | 160.4889 | 247.1298 | 497.8415 | 800.7973 | 599.3929 | 0 | -3.2988 | -6.0023 | 11.9862 | 1.8737
Nuclear energy |  | 0 | 0 | 0 | 0 | 0 | 0 | 0 | 0 | 0 | 0 | 0 | 0 | 0 | 0 | 0
Renewable energy |  | 0 | 89 | 203.3997 | 261.3846 | 43.7435 | 160.3948 | 7 | 257.7615 | 558.0507 | 454.3764 | 0 | 11.3753 | -4.7662 | 4.8583 | 5.8327
Hydro (pumping excluded) |  | 0 | 0 | 0 | 0 | 0 | 0 | 0 | 0 | 0 | 0 | 0 | 0 | 0 | 0 | 0
Lakes |  | 0 | 0 | 0 | 0 | 0 | 0 | 0 | 0 | 0 | 0 | 0 | 0 | 0 | 0 | 0
Run of river |  | 0 | 0 | 0 | 0 | 0 | 0 | 0 | 0 | 0 | 0 | 0 | 0 | 0 | 0 | 0
Wind power |  | 0 | 82 | 75.5 | 58.3604 | 0 | 13 | 0 | 82 | 139.0022 | 302.8927 | 0 | -3.3436 | -13.9437 | 20.2229 | 13.9587
Wind on-shore |  | 0 | 82 | 75.5 | 58.3604 | 0 | 13 | 0 | 82 | 139.0022 | 302.8927 | 0 | -3.3436 | -13.9437 | 20.2229 | 13.9587
Wind off-shore |  | 0 | 0 | 0 | 0 | 0 | 0 | 0 | 0 | 0 | 0 | 0 | 0 | 0 | 0 | 0
Solar |  | 0 | 7 | 127.8997 | 203.0242 | 43.7435 | 147.3948 | 7 | 175.7615 | 419.0485 | 151.4837 | 0 | 40.0377 | -3.1514 | 1.7757 | -1.4755
Other renewables (tidal etc.) |  | 0 | 0 | 0 | 0 | 0 | 0 | 0 | 0 | 0 | 0 | 0 | 0 | 0 | 0 | 0
Thermal power |  | 135.3388 | 327.8242 | 216.7 | 36.6536 | 480.0933 | 0.094177 | 240.1298 | 240.08 | 242.7466 | 145.0165 | 0 | -19.6756 | -44.9214 | 119.0993 | -4.9163
Solids fired |  | 0 | 0 | 0 | 0.0005275 | 0 | 0.0082196 | 0 | 0 | 0.0022052 | 0.00018876 | 0 | 0 | 31.6021 | 0 | 0
Oil fired |  | 135.14 | 324.8511 | 216.7 | 2.8 | 0.092759 | 0.079081 | 0.12967 | 0.055547 | 2.7399 | 123.5149 | 0 | -37.8348 | -30.0011 | -3.4708 | 116.1256
Gas fired |  | 0 | 0 | 0 | 33.7547 | 480 | 0 | 240 | 240 | 240 | 21.123 | 0 | 0 | 0 | 0 | -21.575
Natural gas |  | 0 | 0 | 0 | 33.7547 | 480 | 0 | 240 | 240 | 240 | 21.123 | 0 | 0 | 0 | 0 | -21.575
Derived gasses |  | 0 | 0 | 0 | 0 | 0 | 0 | 0 | 0 | 0 | 0 | 0 | 0 | 0 | 0 | 0
Biomass-waste fired |  | 0.19885 | 2.973 | 0 | 0.098344 | 0.00054297 | 0.0068771 | 0.00012958 | 0.024457 | 0.0045287 | 0.37842 | 0 | -28.8861 | -23.3582 | 13.5273 | 31.5093
Hydrogen plants |  | 0 | 0 | 0 | 0 | 0 | 0 | 0 | 0 | 0 | 0 | 0 | 0 | 0 | 0 | 0
Geothermal heat |  | 0 | 0 | 0 | 0 | 0 | 0 | 0 | 0 | 0 | 0 | 0 | 0 | 0 | 0 | 0
Gross Electricity generation by plant type (in GWh)(D) | 3370 | 4376 | 5322 | 4573.0632 | 4920.5341 | 5280.9191 | 5493.0383 | 5856.0725 | 6232.6179 | 6842.6813 | 7267.1835 | 4.6754 | -0.78125 | 1.1067 | 1.2712 | 1.5476
Nuclear energy | 0 | 0 | 0 | 0 | 0 | 0 | 0 | 0 | 0 | 0 | 0 | 0 | 0 | 0 | 0 | 0
Renewable energy | 0 | 0 | 38 | 442.2794 | 998.2055 | 1085.9949 | 1442.1516 | 1442.5324 | 1571.991 | 2153.5609 | 2771.3192 | 0 | 38.6576 | 3.7478 | 0.86579 | 5.8336
Hydro (pumping excluded) | 0 | 0 | 0 | 0 | 0 | 0 | 0 | 0 | 0 | 0 | 0 | 0 | 0 | 0 | 0 | 0
Lakes | 0 | 0 | 0 | 0 | 0 | 0 | 0 | 0 | 0 | 0 | 0 | 0 | 0 | 0 | 0 | 0
Run of river | 0 | 0 | 0 | 0 | 0 | 0 | 0 | 0 | 0 | 0 | 0 | 0 | 0 | 0 | 0 | 0
Wind power | 0 | 0 | 31 | 247.5869 | 421.8699 | 421.8699 | 463.4807 | 463.4807 | 477.7811 | 493.7135 | 915.0918 | 0 | 29.832 | 0.94512 | 0.30434 | 6.7145
Wind on-shore | 0 | 0 | 31 | 247.5869 | 421.8699 | 421.8699 | 463.4807 | 463.4807 | 477.7811 | 493.7135 | 915.0918 | 0 | 29.832 | 0.94512 | 0.30434 | 6.7145
Wind off-shore | 0 | 0 | 0 | 0 | 0 | 0 | 0 | 0 | 0 | 0 | 0 | 0 | 0 | 0 | 0 | 0
Solar | 0 | 0 | 7 | 194.6926 | 576.3357 | 664.125 | 978.6709 | 979.0518 | 1094.2099 | 1659.8474 | 1856.2274 | 0 | 55.4382 | 5.4377 | 1.1222 | 5.4273
Other renewables (tidal etc.) | 0 | 0 | 0 | 0 | 0 | 0 | 0 | 0 | 0 | 0 | 0 | 0 | 0 | 0 | 0 | 0
Thermal power | 3370 | 4376 | 5284 | 4130.7838 | 3922.3286 | 4194.9242 | 4050.8867 | 4413.54 | 4660.6269 | 4689.1204 | 4495.8643 | 4.6004 | -2.936 | 0.32302 | 1.412 | -0.35927
Solids fired | 0 | 0 | 0 | 0 | 0.0042687 | 0.0042687 | 0.070784 | 0.070784 | 0.070784 | 0.088629 | 0.089002 | 0 | 0 | 32.4233 | 0 | 2.3167
Oil fired | 3370 | 4376 | 5249 | 4086.2761 | 3603.6315 | 653.2666 | 630.4567 | 248.356 | 36.0433 | 24.562 | 24.6771 | 4.5309 | -3.6911 | -15.9976 | -24.8867 | -3.7176
Gas fired | 0 | 0 | 0 | 0 | 259.6518 | 3483.6929 | 3398.9304 | 4144.2374 | 4601.2566 | 4640.4004 | 4445.3798 | 0 | 0 | 29.3288 | 3.075 | -0.34405
Natural gas | 0 | 0 | 0 | 0 | 259.6518 | 3483.6929 | 3398.9304 | 4144.2374 | 4601.2566 | 4640.4004 | 4445.3798 | 0 | 0 | 29.3288 | 3.075 | -0.34405
Derived gasses | 0 | 0 | 0 | 0 | 0 | 0 | 0 | 0 | 0 | 0 | 0 | 0 | 0 | 0 | 0 | 0
Biomass-waste fired | 0 | 0 | 35 | 44.5077 | 59.041 | 57.9604 | 21.4288 | 20.8759 | 23.2562 | 24.0694 | 25.7184 | 0 | 5.368 | -9.6383 | 0.82172 | 1.0114
Hydrogen plants | 0 | 0 | 0 | 0 | 0 | 0 | 0 | 0 | 0 | 0 | 0 | 0 | 0 | 0 | 0 | 0
Geothermal heat | 0 | 0 | 0 | 0 | 0 | 0 | 0 | 0 | 0 | 0 | 0 | 0 | 0 | 0 | 0 | 0
Net Electricity generation by plant type (in GWh)(D) | 3205 | 4130 | 5101 | 4380.4496 | 4743.7145 | 5176.5691 | 5395.9298 | 5765.0761 | 6144.8069 | 6750.5086 | 7173.6499 | 4.7569 | -0.72353 | 1.2966 | 1.3081 | 1.5601
Nuclear energy | 0 | 0 | 0 | 0 | 0 | 0 | 0 | 0 | 0 | 0 | 0 | 0 | 0 | 0 | 0 | 0
Renewable energy | 0 | 0 | 38 | 442.2794 | 998.2055 | 1085.9949 | 1442.1516 | 1442.5324 | 1571.991 | 2153.5609 | 2771.3192 | 0 | 38.6576 | 3.7478 | 0.86579 | 5.8336
Hydro (pumping excluded) | 0 | 0 | 0 | 0 | 0 | 0 | 0 | 0 | 0 | 0 | 0 | 0 | 0 | 0 | 0 | 0
Lakes | 0 | 0 | 0 | 0 | 0 | 0 | 0 | 0 | 0 | 0 | 0 | 0 | 0 | 0 | 0 | 0
Run of river | 0 | 0 | 0 | 0 | 0 | 0 | 0 | 0 | 0 | 0 | 0 | 0 | 0 | 0 | 0 | 0
Wind power | 0 | 0 | 31 | 247.5869 | 421.8699 | 421.8699 | 463.4807 | 463.4807 | 477.7811 | 493.7135 | 915.0918 | 0 | 29.832 | 0.94512 | 0.30434 | 6.7145
Wind on-shore | 0 | 0 | 31 | 247.5869 | 421.8699 | 421.8699 | 463.4807 | 463.4807 | 477.7811 | 493.7135 | 915.0918 | 0 | 29.832 | 0.94512 | 0.30434 | 6.7145
Wind off-shore | 0 | 0 | 0 | 0 | 0 | 0 | 0 | 0 | 0 | 0 | 0 | 0 | 0 | 0 | 0 | 0
Solar | 0 | 0 | 7 | 194.6926 | 576.3357 | 664.125 | 978.6709 | 979.0518 | 1094.2099 | 1659.8474 | 1856.2274 | 0 | 55.4382 | 5.4377 | 1.1222 | 5.4273
Other renewables (tidal etc.) | 0 | 0 | 0 | 0 | 0 | 0 | 0 | 0 | 0 | 0 | 0 | 0 | 0 | 0 | 0 | 0
Thermal power | 3205 | 4130 | 5063 | 3938.1702 | 3745.5089 | 4090.5742 | 3953.7782 | 4322.5437 | 4572.8159 | 4596.9477 | 4402.3307 | 4.6786 | -2.969 | 0.54261 | 1.4652 | -0.37923
Solids fired | 0 | 0 | 0 | 0 | 0.0039562 | 0.0039562 | 0.065603 | 0.065603 | 0.065603 | 0.082142 | 0.082487 | 0 | 0 | 32.4233 | 0 | 2.3167
Oil fired | 3205 | 4130 | 5028 | 3897.2747 | 3438.271 | 623.2122 | 601.4747 | 237.1865 | 34.7692 | 23.8251 | 23.9368 | 4.606 | -3.7292 | -15.9984 | -24.8035 | -3.6643
Gas fired | 0 | 0 | 0 | 0 | 253.1605 | 3414.3367 | 3332.7521 | 4066.3076 | 4516.8394 | 4551.1632 | 4354.9412 | 0 | 0 | 29.4019 | 3.0868 | -0.36435
Natural gas | 0 | 0 | 0 | 0 | 253.1605 | 3414.3367 | 3332.7521 | 4066.3076 | 4516.8394 | 4551.1632 | 4354.9412 | 0 | 0 | 29.4019 | 3.0868 | -0.36435
Derived gasses | 0 | 0 | 0 | 0 | 0 | 0 | 0 | 0 | 0 | 0 | 0 | 0 | 0 | 0 | 0 | 0
Biomass-waste fired | 0 | 0 | 35 | 40.8955 | 54.0735 | 53.0214 | 19.4858 | 18.984 | 21.1417 | 21.8772 | 23.3702 | 0 | 4.446 | -9.703 | 0.81895 | 1.0072
Hydrogen plants | 0 | 0 | 0 | 0 | 0 | 0 | 0 | 0 | 0 | 0 | 0 | 0 | 0 | 0 | 0 | 0
Geothermal heat | 0 | 0 | 0 | 0 | 0 | 0 | 0 | 0 | 0 | 0 | 0 | 0 | 0 | 0 | 0 | 0
Net Steam Generation Capacity (2)
Installed capacity of CHP plants
Electric capacity (in MWe) | 0 | 5 | 22 | 2.0516 | 1.9026 | 1.3293 | 3.2521 | 3.2758 | 2.9343 | 2.942 | 3.2149 | 0 | -21.7124 | 5.5069 | -1.023 | 0.9175
Steam capacity (in MWth) | 6.8402 | 13.1128 | 36 | 4.4782 | 4.1546 | 2.7693 | 6.7761 | 6.8256 | 6.114 | 6.1515 | 6.7207 | 18.0656 | -19.4209 | 5.0136 | -1.0229 | 0.95054
Installed capacity of boilers (in MWth) | 75.764 | 61.1105 | 48.9932 | 39.2796 | 43.1357 | 37.8476 | 41.7099 | 35.6012 | 42.125 | 59.5939 | 65.7268 | -4.2658 | -1.2652 | -0.33557 | 0.099077 | 4.5491
District heating (in MWth) | 0 | 0 | 0 | 0 | 0 | 0 | 0 | 0 | 0 | 0 | 0 | 0 | 0 | 0 | 0 | 0
Industrial and refinery boilers (in MWth) | 75.764 | 61.1105 | 48.9932 | 39.2796 | 43.1357 | 37.8476 | 41.7099 | 35.6012 | 42.125 | 59.5939 | 65.7268 | -4.2658 | -1.2652 | -0.33557 | 0.099077 | 4.5491
Total steam generation capacity (in MWth) | 82.6042 | 74.2233 | 84.9932 | 43.7578 | 47.2903 | 40.6168 | 48.486 | 42.4268 | 48.239 | 65.7454 | 72.4475 | 0.28551 | -5.6941 | 0.25001 | -0.051055 | 4.1508
Net Steam Generation Investment (1,2) (in MWe - for five years period)
Capacity Expansion for CHP plants
Electric capacity (in MWe) |  | 0 | 0 | 0 | 0.055201 | 0 | 0.006541 | 0 | 0 | 0 | 0.0030008 | 0 | 0 | -19.2077 | 0 | 0
Steam capacity (in MWth) |  | 0 | 0 | 0 | 0.1143 | 0 | 0.014536 | 0 | 0 | 0 | 0.0066684 | 0 | 0 | -18.635 | 0 | 0
Investment for boilers (in MWth) |  | 0.49933 | 0.10478 | 0.17006 | 13.6548 | 4.5105 | 13.6609 | 3.69 | 6.6088 | 29.7673 | 7.4894 | 0 | 62.7419 | 0.0045295 | -7.0041 | 1.2587
District heating (in MWth) |  | 0.49933 | 0.10478 | 0 | 0 | 0 | 0 | 0 | 0 | 0 | 0 | 0 | 0 | 0 | 0 | 0
Industrial and refinery boilers (in MWth) |  | 0 | 0 | 0.17006 | 13.6548 | 4.5105 | 13.6609 | 3.69 | 6.6088 | 29.7673 | 7.4894 | 0 | 0 | 0.0045295 | -7.0041 | 1.2587
Total steam generation investment (in MWth) |  | 0.49933 | 0.10478 | 0.17006 | 13.7691 | 4.5105 | 13.6755 | 3.69 | 6.6088 | 29.7673 | 7.496 | 0 | 62.8776 | -0.068174 | -7.0139 | 1.2677
Net electric efficiencies of thermal power plants (3)
Solid fuel plants | 0.3393 | 0.3393 | 0.3393 | 0.3472 | 0.3472 | 0.3472 | 0.38443 | 0.38443 | 0.38443 | 0.38632 | 0.38649 | 0 | 0.23033 | 1.0239 | 0 | 0.053277
Simple cycle gas and oil plants | 0.36413 | 0.36938 | 0.37624 | 0.37624 | 0.38257 | 0.40826 | 0.40825 | 0.40824 | 0.40812 | 0.42424 | 0.43243 | 0.32782 | 0.16696 | 0.65181 | -0.003368 | 0.58038
Gas turbine combined cycle gas plants | 0.46952 | 0.46952 | 0.46952 | 0.47115 | 0.47115 | 0.53207 | 0.53207 | 0.54743 | 0.57894 | 0.61281 | 0.61281 | 0 | 0.034789 | 1.2234 | 0.84774 | 0.57015
Biomass & Waste plants | 0.36665 | 0.36665 | 0.36665 | 0.35348 | 0.3534 | 0.3534 | 0.35342 | 0.35342 | 0.35357 | 0.3536 | 0.3548 | 0 | -0.3674 | 0.00063096 | 0.0042086 | 0.034699
(1) Including new power plants, premature replacement and retrofitting
(2) Electric capacity of CHP plants is also included in power capacity. Boilers capacity also includes industrial and refinery boilers capacity besides district heating
(3) Net electric efficiencies are averages for electricity only plants.
Source: PRIMES

## pg-costs
Cyprus:Reference scenario(REF2015f) | [15 empty] | ELECTRICITY AND STEAM GENERATION COSTS
| 2000 | 2005 | 2010 | 2015 | 2020 | 2025 | 2030 | 2035 | 2040 | 2045 | 2050 | '00-'10 | '10-'20 | '20-'30 | '30-'40 | '40-'50
Annual % Change
Total Cost of Electricity and Steam supply (1) (MEuro'13) | 445.525 | 574.9515 | 909.9885 | 458.5345 | 643.5188 | 679.5995 | 725.0383 | 802.3759 | 796.549 | 840.1896 | 845.4208 | 7.403 | -3.4055 | 1.1999 | 0.94508 | 0.59723
Annual capital costs | 59.5225 | 63.7219 | 84.5309 | 129.0459 | 162.0991 | 191.9701 | 191.2272 | 180.8436 | 126 | 133.3253 | 130.0068 | 3.5699 | 6.7275 | 1.6663 | -4.086 | 0.31355
Fixed operating costs | 19.1919 | 24.6223 | 32.5552 | 42.8817 | 57.686 | 54.9448 | 65.6661 | 80.9125 | 82.2599 | 64.3991 | 64.977 | 5.4266 | 5.8876 | 1.3041 | 2.2786 | -2.3309
Variable operating costs | 7.4346 | 9.7312 | 11.8771 | 9.318 | 8.9987 | 8.5862 | 8.3397 | 8.7399 | 8.958 | 8.8396 | 8.7838 | 4.7962 | -2.7372 | -0.75767 | 0.71781 | -0.19621
Fuel costs | 299.6192 | 392.9417 | 625.0253 | 186.4719 | 298.1691 | 294.2516 | 308.8522 | 362.368 | 390.5739 | 401.1626 | 373.6484 | 7.6299 | -7.134 | 0.35264 | 2.3753 | -0.44204
Taxes and subsidies | 15.4198 | 24.3229 | 74.6241 | 20.9487 | 33.1409 | 37.5018 | 49.9032 | 63.721 | 77.5543 | 105.0883 | 124.102 | 17.0792 | -7.7963 | 4.1781 | 4.5076 | 4.8135
Other Costs (Transmission & distribution, net imports, etc.) | 44.337 | 59.6115 | 81.3758 | 69.8682 | 83.425 | 92.345 | 101.0499 | 105.7908 | 111.2029 | 127.3747 | 143.9027 | 6.2608 | 0.24901 | 1.9352 | 0.96202 | 2.6113
Expenditures for Power Generation (incl. total CHP cost) | 384.5509 | 504.6301 | 820.8088 | 383.4991 | 553.3523 | 579.974 | 616.0951 | 687.8029 | 673.9769 | 694.6039 | 681.5116 | 7.877 | -3.8662 | 1.0799 | 0.90199 | 0.11124
Annual capital costs | 58.2591 | 61.7737 | 82.969 | 128.3677 | 161.2415 | 191.3369 | 189.9402 | 179.4371 | 124.4087 | 131.1835 | 127.8676 | 3.5989 | 6.8701 | 1.6515 | -4.1431 | 0.27461
Fixed operating costs | 18.8877 | 24.2921 | 32.199 | 42.7648 | 57.5506 | 54.8091 | 65.5353 | 80.8187 | 82.1118 | 64.161 | 64.6672 | 5.4791 | 5.9792 | 1.3077 | 2.2805 | -2.36
Variable operating costs | 7.4346 | 9.7312 | 11.7593 | 9.2816 | 8.9474 | 8.5137 | 8.2569 | 8.6459 | 8.8409 | 8.6765 | 8.6182 | 4.6918 | -2.6959 | -0.79987 | 0.68575 | -0.25479
Fuel costs | 284.5497 | 385.6976 | 620.0327 | 182.3542 | 292.6903 | 288.175 | 302.844 | 355.7084 | 381.9351 | 387.5284 | 358.8688 | 8.1 | -7.2317 | 0.34161 | 2.3475 | -0.621
Taxes and subsidies | 15.4198 | 23.1355 | 73.8488 | 20.7308 | 32.9226 | 37.1393 | 49.5188 | 63.1929 | 76.6804 | 103.0544 | 121.4897 | 16.957 | -7.7609 | 4.1664 | 4.47 | 4.7094
of which for Electricity only power plants Generation | 384.4551 | 497.2252 | 804.8323 | 377.2137 | 545.229 | 572.7086 | 611.7995 | 683.5744 | 670.3518 | 690.8569 | 677.7212 | 7.6678 | -3.8194 | 1.1586 | 0.91817 | 0.10939
Annual capital costs | 58.2591 | 61.7737 | 82.969 | 127.486 | 160.3466 | 190.442 | 189.044 | 178.5562 | 124.3942 | 131.169 | 127.8503 | 3.5989 | 6.8106 | 1.66 | -4.0989 | 0.27442
Fixed operating costs | 18.8877 | 24.2921 | 32.199 | 42.5914 | 57.349 | 54.5782 | 65.2701 | 80.5146 | 81.7628 | 63.7605 | 64.21 | 5.4791 | 5.9421 | 1.3022 | 2.2785 | -2.3877
Variable operating costs | 7.4346 | 9.7312 | 11.7593 | 9.2614 | 8.9258 | 8.4988 | 8.242 | 8.6314 | 8.8265 | 8.6621 | 8.6039 | 4.6918 | -2.7193 | -0.79382 | 0.68747 | -0.25511
Fuel costs | 284.5497 | 378.4364 | 605.0713 | 177.1442 | 285.6849 | 282.0505 | 299.7245 | 352.6793 | 378.6878 | 384.2109 | 355.5672 | 7.8363 | -7.2299 | 0.4809 | 2.366 | -0.628
Taxes and subsidies | 15.324 | 22.9918 | 72.8337 | 20.7308 | 32.9226 | 37.1393 | 49.5188 | 63.1929 | 76.6804 | 103.0544 | 121.4897 | 16.8681 | -7.6331 | 4.1664 | 4.47 | 4.7094
of which for CHP Generation | 0.095793 | 7.4049 | 15.9765 | 6.2854 | 8.1234 | 7.2654 | 4.2956 | 4.2286 | 3.6251 | 3.747 | 3.7904 | 66.8072 | -6.5401 | -6.1727 | -1.6828 | 0.44687
Annual capital costs | 0 | 0 | 0 | 0.88171 | 0.89492 | 0.89492 | 0.8962 | 0.88087 | 0.01449 | 0.01449 | 0.017305 | 0 | 0 | 0.014294 | -33.7989 | 1.7911
Fixed operating costs | 0 | 0 | 0 | 0.17343 | 0.20154 | 0.23098 | 0.26513 | 0.30411 | 0.34896 | 0.40056 | 0.45722 | 0 | 0 | 2.7802 | 2.7855 | 2.7388
Variable operating costs | 0 | 0 | 0 | 0.020239 | 0.021541 | 0.014947 | 0.014854 | 0.014455 | 0.014397 | 0.014354 | 0.01431 | 0 | 0 | -3.6486 | -0.31242 | -0.060123
Fuel costs | 0 | 7.2612 | 14.9614 | 5.2101 | 7.0054 | 6.1245 | 3.1195 | 3.0291 | 3.2473 | 3.3176 | 3.3016 | 0 | -7.3073 | -7.7716 | 0.40241 | 0.166
Taxes and subsidies | 0.095793 | 0.14373 | 1.0151 | 0 | 0 | 0 | 0 | 0 | 0 | 0 | 0 | 26.6242 | -100 | 0 | 0 | 0
Expenditures for Steam Boilers Generation (2) | 16.6371 | 10.7099 | 7.8039 | 5.1672 | 6.7415 | 7.2805 | 7.8932 | 8.7821 | 11.3692 | 18.211 | 20.0064 | -7.2907 | -1.4527 | 1.5897 | 3.7165 | 5.8142
Annual capital costs | 1.2634 | 1.9482 | 1.5619 | 0.67818 | 0.85758 | 0.63323 | 1.287 | 1.4065 | 1.5913 | 2.1417 | 2.1392 | 2.1435 | -5.8193 | 4.1429 | 2.145 | 3.0033
Fixed operating costs | 0.30422 | 0.33021 | 0.35626 | 0.11695 | 0.13542 | 0.13566 | 0.1308 | 0.093821 | 0.1481 | 0.23812 | 0.30975 | 1.5916 | -9.22 | -0.34633 | 1.2503 | 7.6577
Variable operating costs | 0 | 0 | 0.1178 | 0.036404 | 0.051358 | 0.072473 | 0.082789 | 0.093999 | 0.11713 | 0.16311 | 0.1656 | 0 | -7.9666 | 4.8907 | 3.5303 | 3.5237
Fuel costs | 15.0695 | 7.2441 | 4.9927 | 4.1177 | 5.4789 | 6.0767 | 6.0082 | 6.6596 | 8.6388 | 13.6342 | 14.7796 | -10.4587 | 0.93363 | 0.92657 | 3.6981 | 5.5166
Taxes and subsidies | 0 | 1.1874 | 0.77526 | 0.21794 | 0.21828 | 0.36254 | 0.38441 | 0.52819 | 0.87389 | 2.0338 | 2.6123 | 0 | -11.9039 | 5.8224 | 8.5592 | 11.5723
Average production costs (1) (Euro'13 per MWhe+MWhth) | 122.1635 | 134.0046 | 175.4888 | 102.4791 | 132.8378 | 128.7107 | 131.7692 | 136.2649 | 126.2541 | 119.9353 | 113.7847 | 3.6885 | -2.7461 | -0.080734 | -0.42664 | -1.0345
Fixed costs (Capital & fixed operating costs) | 21.5836 | 20.5905 | 22.5797 | 38.4246 | 45.3689 | 46.7637 | 46.688 | 44.4532 | 33.0095 | 28.2247 | 26.2428 | 0.45223 | 7.2269 | 0.28702 | -3.4075 | -2.2679
Variable costs (Variable operating & fuel costs) | 88.4227 | 99.5204 | 137.216 | 48.4395 | 70.2479 | 64.4576 | 66.7162 | 73.8456 | 75.6188 | 73.5281 | 68.1741 | 4.4923 | -6.476 | -0.51449 | 1.2604 | -1.031
Other Costs (Transmission & distribution, net imports, etc.) | 12.1573 | 13.8937 | 15.6931 | 15.615 | 17.2209 | 17.4894 | 18.3649 | 17.9661 | 17.6258 | 18.1825 | 19.3678 | 2.5858 | 0.93337 | 0.64524 | -0.40994 | 0.94692
in Power Generation (3) (Euro'13 per MWhe+MWhth) | 119.9847 | 122.1865 | 160.8747 | 87.3117 | 116.3695 | 111.8122 | 113.9579 | 119.0961 | 109.5028 | 102.7437 | 94.866 | 2.976 | -3.1867 | -0.20919 | -0.39799 | -1.4246
Fixed costs (Capital & fixed operating costs) | 24.0707 | 20.8392 | 22.5724 | 38.9619 | 46.0118 | 47.4541 | 47.2548 | 45.0644 | 33.5539 | 28.8948 | 26.8007 | -0.64064 | 7.3814 | 0.26692 | -3.366 | -2.2222
Variable costs (Variable operating & fuel costs) | 95.9139 | 101.3473 | 138.3023 | 48.3498 | 70.3577 | 64.3581 | 66.7031 | 74.0317 | 75.9489 | 73.8489 | 68.0652 | 3.7277 | -6.5352 | -0.53199 | 1.3066 | -1.09
in Steam Boilers Generation (2) (Euro'13 per MWhth) | 37.6443 | 66.7133 | 93.6986 | 62.9218 | 75.5221 | 78.2705 | 82.2241 | 77.6073 | 73.7226 | 74.3903 | 81.3057 | 9.5477 | -2.1335 | 0.85386 | -1.0855 | 0.98388
Fixed costs (Capital & fixed operating costs) | 3.547 | 14.1925 | 23.0307 | 9.6825 | 11.1241 | 8.266 | 14.7691 | 13.258 | 11.2788 | 9.7215 | 9.9526 | 20.5714 | -7.0187 | 2.8748 | -2.6601 | -1.2431
Variable costs (Variable operating & fuel costs) | 34.0972 | 52.5208 | 70.6678 | 53.2393 | 64.398 | 70.0046 | 67.455 | 64.3493 | 62.4438 | 64.6688 | 71.3531 | 7.5599 | -0.92477 | 0.46486 | -0.76897 | 1.3427
Investment expenditure (4) (in MEuro'13-for 5 years period) |  | 159.674 | 394.0804 | 411.5138 | 308.2765 | 409.2624 | 122.1577 | 182.9413 | 191.9776 | 321.6266 | 315.5451 | 0 | -2.4257 | -8.8413 | 4.6244 | 5.0948
in Power plants (incl. CHP) |  | 159.5891 | 394.0625 | 411.5138 | 304.9212 | 406.5289 | 115.8715 | 182.1335 | 190.7916 | 318.8734 | 314.1966 | 0 | -2.532 | -9.2224 | 5.1134 | 5.1149
Electricity only power plants |  | 159.5891 | 394.0625 | 411.5138 | 304.7779 | 406.5289 | 115.8577 | 182.1335 | 190.7916 | 318.8734 | 314.1727 | 0 | -2.5365 | -9.2192 | 5.1147 | 5.1141
CHP power plants |  | 0 | 0 | 0 | 0.14327 | 0 | 0.013884 | 0 | 0 | 0 | 0.023862 | 0 | 0 | -20.8167 | -100 | 0
by plant type
Nuclear |  | 0 | 0 | 0 | 0 | 0 | 0 | 0 | 0 | 0 | 0 | 0 | 0 | 0 | 0 | 0
Renewable energy |  | 0 | 126.1182 | 241.0496 | 269.9204 | 30.8391 | 115.7674 | 0.21 | 35.0754 | 162.678 | 269.1107 | 0 | 7.906 | -8.117 | -11.2555 | 22.6007
Hydro (pumping excluded) |  | 0 | 0 | 0 | 0 | 0 | 0 | 0 | 0 | 0 | 0 | 0 | 0 | 0 | 0 | 0
Wind |  | 0 | 116.5045 | 95.9444 | 110.8847 | 0 | 23.4 | 0 | 3.9452 | 40.6543 | 211.9318 | 0 | -0.49317 | -14.4078 | -16.3077 | 48.9404
Solar |  | 0 | 9.6137 | 145.1052 | 159.0357 | 30.8391 | 92.3674 | 0.21 | 31.1302 | 122.0237 | 57.179 | 0 | 32.3915 | -5.2886 | -10.3054 | 6.2687
Other renewables (tidal etc.) |  | 0 | 0 | 0 | 0 | 0 | 0 | 0 | 0 | 0 | 0 | 0 | 0 | 0 | 0 | 0
Thermal |  | 159.5891 | 267.9443 | 170.4642 | 35.0008 | 375.6897 | 0.10416 | 181.9235 | 155.7162 | 156.1954 | 45.0859 | 0 | -18.4163 | -44.1065 | 107.7133 | -11.6573
Solids fired |  | 0 | 0 | 0 | 0.00091151 | 0 | 0.014203 | 0 | 0 | 0.0038105 | 0.00032617 | 0 | 0 | 31.6021 | -100 | 0
Oil fired |  | 159.4073 | 265.2686 | 170.4642 | 2.66 | 0.088121 | 0.075127 | 0.12319 | 0.052769 | 0.5627 | 24.7141 | 0 | -36.8869 | -30.0011 | -3.4708 | 84.9509
Gas fired |  | 0 | 0 | 0 | 32.067 | 375.6 | 0 | 181.8 | 155.6213 | 155.6213 | 20.0668 | 0 | 0 | -100 | 0 | -18.5219
Biomass-waste fired |  | 0.18188 | 2.6757 | 0 | 0.27293 | 0.0016123 | 0.014828 | 0.00034599 | 0.042143 | 0.0076286 | 0.30457 | 0 | -20.4097 | -25.2687 | 11.0109 | 21.8697
Hydrogen plants |  | 0 | 0 | 0 | 0 | 0 | 0 | 0 | 0 | 0 | 0 | 0 | 0 | 0 | 0 | 0
Geothermal heat |  | 0 | 0 | 0 | 0 | 0 | 0 | 0 | 0 | 0 | 0 | 0 | 0 | 0 | 0 | 0
in Steam Boilers (2) |  | 0.084886 | 0.017813 | 0 | 3.3553 | 2.7335 | 6.2861 | 0.80776 | 1.186 | 2.7533 | 1.3485 | 0 | 68.8491 | 6.4794 | -15.361 | 1.2926
Average effective investment expenditure (5) (Euro'13 per KW) |  | 1175.4723 | 945.1979 | 979.1658 | 988.6763 | 774.6087 | 701.3928 | 729.3734 | 380.568 | 387.2386 | 519.9389 | 0 | 0.45074 | -3.3747 | -5.9309 | 3.1697
in Power plants (incl. CHP) |  | 1179.182 | 945.3927 | 979.5622 | 1023.0943 | 776.0602 | 721.9908 | 736.9954 | 383.2377 | 398.1949 | 524.1914 | 0 | 0.79299 | -3.4257 | -6.1372 | 3.1816
Electricity only power plants |  | 1179.182 | 945.3927 | 979.5622 | 1022.803 | 776.0602 | 721.9337 | 736.9954 | 383.2377 | 398.1949 | 524.1542 | 0 | 0.79012 | -3.4237 | -6.1364 | 3.1808
CHP power plants |  | 0 | 0 | 0 | 2595.4932 | 0 | 2122.5286 | 0 | 0 | 0 | 7951.9401 | 0 | 0 | -1.9916 | -100 | 0
by plant type
Nuclear |  | 0 | 0 | 0 | 0 | 0 | 0 | 0 | 0 | 0 | 0
Renewable energy |  | 0 | 1417.0588 | 1185.103 | 1032.6559 | 705 | 721.7654 | 30 | 136.0771 | 291.5112 | 592.2639 | 0 | -3.1149 | -3.5185 | -15.3672 | 15.8439
Hydro (pumping excluded) |  | 0 | 0 | 0 | 0 | 0 | 0 | 0 | 0 | 0 | 0 | 0 | 0 | 0 | 0 | 0
Wind |  | 0 | 1420.7865 | 1270.7865 | 1900 | 0 | 1800 | 0 | 48.1124 | 292.4721 | 699.6925 | 0 | 2.9491 | -0.53921 | -30.3857 | 30.6968
Solar |  | 0 | 1373.3913 | 1134.5235 | 783.3333 | 705 | 626.6667 | 30 | 177.1163 | 291.1924 | 377.4596 | 0 | -5.4601 | -2.2067 | -11.8703 | 7.8602
Other renewables (tidal etc.) |  | 0 | 0 | 0 | 0 | 0 | 0 | 0 | 0 | 0 | 0 | 0 | 0 | 0 | 0 | 0
Thermal |  | 1179.182 | 817.3415 | 786.6367 | 954.9084 | 782.5348 | 1105.9742 | 757.605 | 648.6011 | 643.4502 | 310.9016 | 0 | 1.5677 | 1.4795 | -5.1967 | -7.0896
Solids fired |  | 0 | 0 | 0 | 1728 | 0 | 1728 | 0 | 0 | 1728 | 1728 | 0 | 0 | 0 | -100 | 0
Oil fired |  | 1179.5712 | 816.585 | 786.6367 | 950 | 950 | 950 | 950 | 950 | 205.3714 | 200.0904 | 0 | 1.5248 | 0 | 0 | -14.4243
Gas fired |  | 0 | 0 | 0 | 950 | 782.5 | 0 | 757.5 | 648.4219 | 648.4219 | 950 | 0 | 0 | -100 | 0 | 3.8931
Biomass-waste fired |  | 914.6812 | 900 | 0 | 2775.2329 | 2969.4118 | 2156.0933 | 2670 | 1723.1314 | 1684.485 | 804.8427 | 0 | 11.9195 | -2.4928 | -2.2166 | -7.33
Hydrogen plants |  | 0 | 0 | 0 | 0 | 0 | 0 | 0 | 0 | 0 | 0 | 0 | 0 | 0 | 0 | 0
Geothermal heat |  | 0 | 0 | 0 | 0 | 0 | 0 | 0 | 0 | 0 | 0 | 0 | 0 | 0 | 0 | 0
in Steam Boilers (2) |  | 170 | 170 | 0 | 245.7213 | 606.0339 | 460.1533 | 218.9062 | 179.4594 | 92.4927 | 180.0612 | 0 | 3.7527 | 6.4746 | -8.9864 | 0.033482
Decomposition of electricity generation costs and prices (6)
Total Electricity Sales (in GWh) |  | 3963.9535 | 4884.8837 | 4182.8406 | 4530.0134 | 4943.2061 | 5153.3794 | 5507.8175 | 5872.5564 | 6451.1699 | 6842.1945 | 0 | -0.75137 | 1.2976 | 1.3149 | 1.5399
Average cost of electricity generation (Euro'13 per MWhe) |  | 127.3048 | 168.0304 | 91.6839 | 122.1525 | 117.3275 | 119.5517 | 124.8776 | 114.7672 | 107.671 | 99.6042 | 0 | -3.1384 | -0.21498 | -0.4076 | -1.407
Annual capital cost |  | 15.5839 | 16.9849 | 30.6891 | 35.5941 | 38.707 | 36.8574 | 32.5786 | 21.1848 | 20.3348 | 18.6881 | 0 | 7.6791 | 0.34939 | -5.3872 | -1.2461
Fixed O&M cost |  | 6.1283 | 6.5916 | 10.2239 | 12.7043 | 11.0878 | 12.717 | 14.6735 | 13.9823 | 9.9456 | 9.4512 | 0 | 6.7816 | 0.0099657 | 0.95307 | -3.8408
Variable non fuel cost (7) |  | 2.4549 | 2.4073 | 2.219 | 1.9751 | 1.7223 | 1.6022 | 1.5697 | 1.5055 | 1.3449 | 1.2596 | 0 | -1.9592 | -2.0706 | -0.62103 | -1.7675
Fuel cost |  | 97.3012 | 126.9289 | 43.5958 | 64.6114 | 58.2972 | 58.7661 | 64.5825 | 65.0373 | 60.071 | 52.4494 | 0 | -6.5294 | -0.94377 | 1.0191 | -2.1282
Tax on fuels and ETS auction payments |  | 5.8365 | 15.1178 | 4.9562 | 7.2677 | 7.5132 | 9.609 | 11.4733 | 13.0574 | 15.9745 | 17.756 | 0 | -7.0626 | 2.832 | 3.1141 | 3.1214
Additional supply costs (Euro'13 per MWhe) |  | 14.939 | 16.6122 | 16.692 | 18.4055 | 18.6721 | 19.5997 | 19.1993 | 18.9284 | 19.7374 | 21.0248 | 0 | 1.0304 | 0.63064 | -0.34789 | 1.0559
Transmission, distribution and sales costs |  | 14.939 | 16.6122 | 16.692 | 18.4055 | 18.6721 | 19.5997 | 19.1993 | 18.9284 | 19.7374 | 21.0248 | 0 | 1.0304 | 0.63064 | -0.34789 | 1.0559
Other costs |  | 3.7811e-16 | -1.4262e-15 | 4.3446e-15 | -3.2856e-15 | -1.297e-15 | -2.0386e-15 | -5.8141e-15 | -3.3061e-15 | -7.5507e-16 | 5.1072e-15 | 0 | 8.7038 | -4.661 | 4.9539 | 0
Estimation of RES supporting costs passed on to consumers (8) |  | 0 | 0 | 8.8757 | 7.9936 | 7.662 | 3.7579 | 0 | 0 | 0 | 0
Average price of electricity (pre-tax) (Euro'13 per MWhe) |  | 140.715 | 170.333 | 185.0812 | 180.0679 | 167.5202 | 168.6845 | 164.7799 | 161.4999 | 145.1886 | 145.4847 | 0 | 0.55734 | -0.65091 | -0.43431 | -1.0389
Excise tax and VAT on electricity (Euro'13 per MWhe) |  | 5.6554 | 11.1621 | 18.9806 | 18.3104 | 16.8669 | 16.8486 | 16.3222 | 16.3165 | 15.2035 | 15.5439 | 0 | 5.074 | -0.82856 | -0.32042 | -0.48392
Average price of electricity (after tax) (Euro'13 per MWhe) |  | 146.3704 | 181.495 | 204.0619 | 198.3783 | 184.3871 | 185.5331 | 181.1021 | 177.8164 | 160.3921 | 161.0286 | 0 | 0.89344 | -0.66719 | -0.42392 | -0.98679
| 0 | 0 | 0 | 0 | 0 | 0 | 0 | 0 | 0 | 0 | 0 | 0 | 0 | 0 | 0 | 0
(1)Total (and average) costs include all costs related to electricity and steam generation in power plants (including the costs of energy consumed for On Site CHP steam generation), in district heating plants as well as in industrial and refinery boilers; they also include costs for transmission, distribution and net electricity imports
(2) including steam generation in district heating plants as well as in industrial and refinery boilers
(3) including steam generation in CHP power plants
(4) including investment in electricity and steam generation power plants, district heating plants as well as in industrial and refinery boilers.
(5) all types investment included: extension of lifetime, refurbishment, new plants construction
(6) average costs and prices calculated with respect to total electricity sales
(7) includes costs for CO2 storage were applicable
(8) extra costs due to renewable recovery which are passed on to consumers
Source: PRIMES

## pg-indicators
Cyprus:Reference scenario(REF2015f) | [15 empty] | POWER GENERATION INDICATORS
| 2000 | 2005 | 2010 | 2015 | 2020 | 2025 | 2030 | 2035 | 2040 | 2045 | 2050 | '00-'10 | '10-'20 | '20-'30 | '30-'40 | '40-'50
Annual % Change
Capacity indicators
Demand side load factor (1) (%)
Electricity | 55.7591 | 56.5499 | 52.7939 | 51.2812 | 50.741 | 50.0041 | 49.8624 | 49.9636 | 50.5526 | 50.9322 | 51.0947 | -0.54496 | -0.39581 | -0.17453 | 0.13757 | 0.10672
Steam | 76.6426 | 62.7983 | 61.8981 | 75.9013 | 76.4981 | 76.716 | 77.7994 | 80.5386 | 83.5549 | 86.9929 | 86.8481 | -2.114 | 2.1403 | 0.16881 | 0.71626 | 0.38732
System Reserve margin (2) | 1.5021 | 1.3486 | 1.3431 | 1.55 | 1.44 | 1.34 | 1.31 | 1.41 | 1.35 | 1.12 | 1.12 | -1.1126 | 0.69941 | -0.9417 | 0.30123 | -1.8504
Utilisation rate (3) of electric capacities (%)
Net capacity | 37.2041 | 42.1419 | 38.8658 | 28.4998 | 27.3514 | 28.7966 | 27.8396 | 26.8321 | 27.8333 | 30.7688 | 29.67 | 0.43792 | -3.4525 | 0.17709 | -0.0022727 | 0.64107
Utilisation rate (3) of steam capacities (%) | 61.0764 | 24.6905 | 11.3425 | 24.5151 | 24.3039 | 29.0854 | 25.0519 | 33.1693 | 38.8782 | 44.2498 | 40.3939 | -15.4948 | 7.9187 | 0.30359 | 4.4928 | 0.38319
Overall efficiency of net electricity production (4) (%) | 31.2754 | 32.9848 | 37.0168 | 48.3686 | 55.423 | 65.35 | 67.3623 | 66.9422 | 68.183 | 70.5857 | 75.1911 | 1.6997 | 4.1188 | 1.9701 | 0.12118 | 0.98317
Efficiency of net thermal electricity production (%) | 31.2754 | 32.9848 | 36.8405 | 45.7176 | 49.5379 | 59.8447 | 60.1961 | 60.2908 | 61.4607 | 62.037 | 65.0343 | 1.6511 | 3.0057 | 1.9678 | 0.20811 | 0.56678
Ratios for electricity and steam (%)
Net imports ratio (5) | 0 | 0 | 0 | -0.029339 | 1.6173e-14 | -3.7674e-15 | -7.2438e-15 | -7.7654e-15 | -5.4722e-15 | -2.4922e-14 | 2.0337e-14 | 0 | 0 | 0 | -2.7657 | 0
excluding self consumption | 0 | 0 | 0 | -0.03063 | 1.6776e-14 | -3.8433e-15 | -7.3741e-15 | -7.888e-15 | -5.5504e-15 | -2.5271e-14 | 2.0647e-14 | 0 | 0 | 0 | -2.8012 | 0
Electricity losses ratio (6) | 5.5901 | 3.747 | 4.1302 | 4.3224 | 4.343 | 4.419 | 4.4156 | 4.393 | 4.3682 | 4.338 | 4.3488 | -2.9812 | 0.50366 | 0.16581 | -0.10796 | -0.044314
excluding self consumption | 5.8845 | 3.9741 | 4.3131 | 4.5125 | 4.5049 | 4.5081 | 4.4951 | 4.4624 | 4.4306 | 4.3988 | 4.415 | -3.0589 | 0.43611 | -0.021929 | -0.14439 | -0.035152
Self consumption ratio (7) | 4.8961 | 5.6216 | 4.1526 | 4.2119 | 3.5935 | 1.976 | 1.7678 | 1.5539 | 1.4089 | 1.347 | 1.2871 | -1.6337 | -1.4356 | -6.8479 | -2.244 | -0.90031
Shares in net electricity generation
Thermal generation (incl. biomass-waste, geothermal heat) | 100 | 100 | 99.255 | 89.9033 | 78.9573 | 79.021 | 73.2733 | 74.9781 | 74.4176 | 68.0978 | 61.3681 | -0.074746 | -2.2619 | -0.74432 | 0.15507 | -1.9096
Carbon free generation | 0 | 0 | 1.4311 | 11.0303 | 22.1826 | 22.0033 | 27.0878 | 25.3512 | 25.9265 | 32.2263 | 38.9577 | 0 | 31.5329 | 2.0178 | -0.43721 | 4.1562
Nuclear energy | 0 | 0 | 0 | 0 | 0 | 0 | 0 | 0 | 0 | 0 | 0 | 0 | 0 | 0 | 0 | 0
Hydro and Intermittent Renewables | 0 | 0 | 0.74495 | 10.0967 | 21.0427 | 20.979 | 26.7267 | 25.0219 | 25.5824 | 31.9022 | 38.6319 | 0 | 39.6681 | 2.4199 | -0.4366 | 4.2079
Biomass-waste, geothermal heat | 0 | 0 | 0.68614 | 0.93359 | 1.1399 | 1.0243 | 0.36112 | 0.32929 | 0.34406 | 0.32408 | 0.32578 | 0 | 5.2072 | -10.8588 | -0.48284 | -0.54443
Electricity from CHP | 0 | 0.33898 | 1.0978 | 1.7821 | 1.6793 | 1.0487 | 0.99528 | 0.9089 | 0.84905 | 0.77084 | 0.76595 | 0 | 4.3418 | -5.0964 | -1.5765 | -1.0248
Generation in new plants
Electricity | 0 | 20.2578 | 45.4164 | 100.6883 | 101.947 | 102.0573 | 101.8326 | 101.6037 | 101.4497 | 101.3843 | 101.3211 | 0 | 8.4217 | -0.011222 | -0.037664 | -0.01269
Steam | 0 | 0 | 0 | 100 | 100 | 100 | 100 | 100 | 100 | 100 | 100 | 0 | 0 | 0 | 0 | 0
CHP indicators
Net Electricity to steam capacity ratio | 0 | 0.38131 | 0.61111 | 0.45812 | 0.45796 | 0.48 | 0.47994 | 0.47994 | 0.47993 | 0.47827 | 0.47836 | 0 | -2.8437 | 0.46975 | -0.0001452 | -0.032733
Net Electricity to steam generation ratio | 0 | 0 | 48.16 | 6.5874 | 6.9772 | 5.1854 | 5.1594 | 5.18 | 5.1793 | 5.1806 | 5.3389 | 0 | -17.5673 | -2.9732 | 0.038453 | 0.30396
Emissions (8)
CO2 emissions (in kt CO2) | 2985.6671 | 3536.6517 | 3817.6898 | 2396.5673 | 1593.5204 | 1354.1772 | 1280.7811 | 1410.0084 | 1462.5509 | 1461.398 | 1328.6155 | 2.4887 | -8.3662 | -2.1611 | 1.336 | -0.95585
Thermal power plants | 2849.493 | 3482.6259 | 3789.6621 | 2365.3215 | 1566.6786 | 1334.3896 | 1265.8881 | 1394.6345 | 1441.9644 | 1425.2152 | 1289.8465 | 2.8924 | -8.4543 | -2.1093 | 1.3108 | -1.1086
of which for On Site CHP steam generation | 0 | 0 | 0 | 0 | 0 | 0 | 0 | 0 | 0 | 0 | 0 | 0 | 0 | 0 | 0 | 0
District heating units | 0 | 0 | 0 | 0 | 0 | 0 | 0 | 0 | 0 | 0 | 0 | 0 | 0 | 0 | 0 | 0
Industrial boilers | 96.1863 | 54.0257 | 28.0277 | 31.2457 | 26.8418 | 19.7876 | 14.893 | 15.3738 | 20.5865 | 36.1828 | 38.769 | -11.601 | -0.43139 | -5.7206 | 3.2904 | 6.5345
Refinery boilers | 39.9879 | 0 | 0 | 0 | 0 | 0 | 0 | 0 | 0 | 0 | 0 | -100 | 0 | 0 | 0 | 0
CO2 emissions captured (in kt CO2) | 0 | 0 | 0 | 0 | 0 | 0 | 0 | 0 | 0 | 0 | 0 | 0 | 0 | 0 | 0 | 0
Carbon intensity
Power generation (per MWhe+MWhth) | 0.88908 | 0.84325 | 0.74276 | 0.53852 | 0.32947 | 0.25725 | 0.23415 | 0.24149 | 0.23428 | 0.21081 | 0.17955 | -1.7821 | -7.8072 | -3.3577 | 0.0055925 | -2.6258
Thermal power plants (per MWhe+MWhth) | 0.88908 | 0.84325 | 0.74833 | 0.59881 | 0.41701 | 0.32538 | 0.31933 | 0.32189 | 0.31464 | 0.30936 | 0.29231 | -1.7086 | -5.6796 | -2.6335 | -0.14785 | -0.73352
District heating units (per MWhth) | 0 | 0 | 0 | 0 | 0 | 0 | 0 | 0 | 0 | 0 | 0 | 0 | 0 | 0 | 0 | 0
Industrial boilers (per MWhth) | 0.32644 | 0.33653 | 0.33652 | 0.38049 | 0.3007 | 0.21273 | 0.15514 | 0.13586 | 0.13349 | 0.1478 | 0.15756 | 0.30459 | -1.1192 | -6.4034 | -1.4918 | 1.6713
Refinery boilers (per MWhth) | 0.27147 | 0 | 0 | 0 | 0 | 0 | 0 | 0 | 0 | 0 | 0 | -100 | 0 | 0 | 0 | 0
Emissions index (2000=1)
CO2 emissions | 1 | 1.1845 | 1.2787 | 0.80269 | 0.53372 | 0.45356 | 0.42898 | 0.47226 | 0.48986 | 0.48947 | 0.445 | 2.4887 | -8.3662 | -2.1611 | 1.336 | -0.95585
SO2 emissions (9) | 1 | 0.8537 | 0.3634 | 0.85947 | 0.77186 | 0.18057 | 0.15453 | 0.079363 | 0.041767 | 0.048999 | 0.050733 | -9.6269 | 7.8239 | -14.8573 | -12.2631 | 1.9637
NOx emissions (9) | 1 | 0.86414 | 0.39162 | 0.83609 | 0.75685 | 0.49417 | 0.47929 | 0.4743 | 0.47645 | 0.47965 | 0.46414 | -8.9486 | 6.8106 | -4.4659 | -0.059255 | -0.26142
Other indicators
Electricity per capita (KWh per capita)
Production | 4880.5426 | 5969.4407 | 6497.0579 | 5226.4476 | 5513.6575 | 5820.503 | 5953.4289 | 6223.9747 | 6454.197 | 6851.0293 | 6988.6777 | 2.9022 | -1.6278 | 0.77034 | 0.8109 | 0.79878
Final demand | 4341.3287 | 5407.355 | 5963.4296 | 4778.8971 | 5075.6839 | 5447.0169 | 5581.0903 | 5845.617 | 6060.7009 | 6422.3244 | 6522.3337 | 3.2256 | -1.5989 | 0.95375 | 0.82782 | 0.73677
Distributed steam per capita (KWh per capita)
Production | 0 | 0 | 1.4195 | 13.5434 | 12.7932 | 11.5389 | 11.2814 | 10.7512 | 10.4314 | 10.0566 | 9.8973 | 0 | 24.5901 | -1.2497 | -0.78029 | -0.52424
Final demand | 0 | 0 | 1.4195 | 13.4354 | 12.6914 | 11.4472 | 11.1919 | 10.6659 | 10.3488 | 9.9771 | 9.8191 | 0 | 24.4906 | -1.2495 | -0.78007 | -0.52402
Generation per unit of GDP (in MWh/MEuro'13)
Electricity | 244.6084 | 271.1104 | 292.5341 | 277.7043 | 263.9237 | 255.7933 | 244.9238 | 231.0503 | 214.5518 | 209.0763 | 198.3123 | 1.8053 | -1.0239 | -0.74435 | -1.3152 | -0.78399
Distributed steam | 0 | 0 | 0.063915 | 0.71962 | 0.61237 | 0.5071 | 0.46412 | 0.39911 | 0.34676 | 0.3069 | 0.28085 | 0 | 25.3549 | -2.734 | -2.8729 | -2.0862
(1) demand side load factor = demand/(peak load x 8760hours)
(2) Ratio of confirmed capacity to peak load, where confirmed capacity is calculated by applying capacity credit factors per technology; the capacity credit factors for variable RES are below average annual availability of the corresponding RES resource, in conformity with system reliability and security of supply principles.
(3) utilisation rate = generation/(installed capacity x 8760hours)
(4) including nuclear, hydro, wind, etc.
(5) ratio of imports to electricity supply (in %)
(6) ratio of electricity transmission and distribution losses to electricity supply (in %)
(7) ratio of own consumption to electricity supply (in %)
(8) For total electricity and steam generation, i.e. including On Site CHP steam generation as well as industrial and refinery boilers
(9) The SO2 and NOx indicators relate to gross emissions following electricity and steam production and may not include additional end of pipe technology beyond the requirements of current legislation.
Source: PRIMES

## Explanation
(A) The total output of heat/steam from CHP can be higher than quantities shown here because these only include distributed heat/steam produced by CHP following EUROSTAT convention, according to which fuel consumption corresponding to on site steam/heat produced from CHP is accounted for in the final demand statistics as consumption of individual fuels and not as steam/heat, even if the fuel is in reality used in industrial CHP.
(B) PRIMES does not report separately on industrial waste. In order to ensure a consistent breakdown of supply and demand quanties, industrial waste is shown as part of total waste and of renewables. Given that only biodegradable waste counts towards the renewables targets, the indicators on the share of RES in gross final energy demand have been adjusted to exclude industrial waste. RES indicators have been calculated on the basis of the methodology developed by EUROSTAT, i.e. taking into account normalised hydro and wind production, increased weight for renewable electricity in road transport and aviation cap for gross final energy demand.
(C) For calculation of the RES-E and total RES in gross final energy consumption ratios, energy losses corresponding to hydrogen production from RES, which is stored and later converted back into electricity are excluded from gross electricity consumption and gross final energy consumption.
(D) Power generation includes electricity produced using hydrogen that has been derived from RES for storage purposes; it includes therefore both all the direct production of electricity from RES, which is partly used for transformation into hydrogen for storage purposes, and the indirect production of RES based electricity from that hydrogen; total electricity generation and fuel share numbers are therefore different from those shown in other sheets following a different concept.
Disclaimer: Energy and transport statistics reported in this publication and used for the modelling are mainly based on EUROSTAT and on the publications “EU Energy in Figures” of the Directorate General for Energy and “EU Transport in Figures” of the Directorate General for Mobility and Transport. Energy and transport statistical concepts have developed differently in the past according to their individual purposes. Energy demand in transport reflects usually sales of fuels at the point of refuelling, which can differ from the region of consumption. These differences should be borne in mind when comparing energy and transport figures. This applies in particular to transport activity ratios, such as energy efficiency in freight or passenger transport, which are measured in tonnes of oil equivalent per million tonne-km and in tonnes of oil equivalent per million passenger-km, respectively. For modelling purposes, some assumptions had to be made for calculating air and maritime transport performance and allocating it by MS. The transport volumes (number of passengers and tonnes) and distance matrices have been used for this purpose. By assumption, 50% of the calculated transport performance is allocated to the origin country and 50% to the destination country. The same “50%-50%” principle allocation applies to the EFTA countries and the candidate countries. For the international extra-EU activity, where the corresponding partner is outside EU-28 and is not an EFTA or candidate country, 100% of transport performance is allocated to the declaring EU MS country. These assumptions are used only for modelling purposes and shall be considered as model estimates and not as official data.
Abbreviations
GIC: Gross Inland Consumption
CHP: combined heat and power
Geographical regions
EU27: EU15 Member States + NM12 Member States
EU15: EU15 Member States (Austria, Belgium, Denmark, Finland, France, Germany, Greece, Ireland, Italy, Luxembourg, The Netherlands, Portugal, Spain, Sweden, United Kingdom)
NM12: New Member States (Bulgaria, Cyprus, Czech Republic, Estonia, Hungary, Latvia, Lithuania, Malta, Poland, Romania, Slovakia, Slovenia)
Units
toe: tonne of oil equivalent, or 107 kilocalories, or 41.86 GJ (Gigajoule)
Mtoe: million toe
GW: Gigawatt or 109 watt
kWh: kilowatt-hour or 103 watt-hour
MWh: megawatt-hour or 106 watt-hour
TWh: Terawatt-hour or 1012 watt-hour
t: metric tonnes, or 1000 kilogrammes
Mt: Million metric tonnes
km: kilometre
pkm: passenger-kilometre (one passenger transported a distance of one kilometre)
tkm: tonne-kilometre (one tonne transported a distance of one kilometre)
Gpkm: Giga passenger-kilometre, or 109 passenger-kilometre
Gtkm: Giga tonne-kilometre, or 109 tonne-kilometre