## Cover
EU15:Reference scenario(REF2015f)
Detailed Analytical Results
Primes Ver. 4 Energy Model
E3M Lab
National Technical University of Athens
2016-07-14

## aggregate
Basic Results | [11 empty] | % change per annum
EU15:Reference scenario(REF2015f) | 2000 | 2005 | 2010 | 2015 | 2020 | 2025 | 2030 | 2035 | 2040 | 2045 | 2050 | 2000-2010 | 2010-2030 | 2030-2050
Total Primary Energy (Mtoe) | 1465.0078 | 1543.1223 | 1480.6529 | 1398.6628 | 1363.4655 | 1314.6423 | 1273.9679 | 1243.0067 | 1224.6369 | 1210.2961 | 1208.0969 | 0.10628 | -0.74892 | -0.2651
GDP (in 000 M€13) | 10500.6222 | 11451.9307 | 11859.041 | 12286.3965 | 13258.5925 | 14145.0726 | 15099.4523 | 16262.6675 | 17587.4947 | 18962.5086 | 20457.3899 | 1.224 | 1.2152 | 1.53
CO2 Emissions (Mt of CO2) | 3264.4798 | 3369.9448 | 3054.3232 | 2852.0648 | 2618.902 | 2467.2961 | 2247.1863 | 2112.0262 | 2022.8517 | 1924.4428 | 1806.1535 | -0.66321 | -1.5227 | -1.0865
Energy Intensity (toe/M€13) | 139.5163 | 134.7478 | 124.8544 | 113.8383 | 102.8364 | 92.9399 | 84.3718 | 76.4331 | 69.6311 | 63.8257 | 59.0543 | -1.1042 | -1.9405 | -1.7681
Carbon Intensity of GDP (t of CO2/M€13) | 310.8844 | 294.2687 | 257.5523 | 232.1319 | 197.5249 | 174.428 | 148.8257 | 129.8696 | 115.0165 | 101.4867 | 88.2886 | -1.8644 | -2.705 | -2.577
Carbon/Energy (t of CO2/toe of GIC) | 2.2283 | 2.1838 | 2.0628 | 2.0391 | 1.9208 | 1.8768 | 1.7639 | 1.6991 | 1.6518 | 1.5901 | 1.495 | -0.76868 | -0.77961 | -0.82354
Indicators (1995 = 100) | [11 empty] | % change per annum
EU15:Reference scenario(REF2015f) | 2000 | 2005 | 2010 | 2015 | 2020 | 2025 | 2030 | 2035 | 2040 | 2045 | 2050 | 2000-2010 | 2010-2030 | 2030-2050
Total Primary Energy | 105.9295 | 111.5777 | 107.0608 | 101.1324 | 98.5874 | 95.0571 | 92.1161 | 89.8774 | 88.5492 | 87.5122 | 87.3532 | 0.10628 | -0.74892 | -0.2651
GDP | 115.4384 | 125.8966 | 130.3722 | 135.0703 | 145.7581 | 155.5036 | 165.9956 | 178.7833 | 193.3478 | 208.464 | 224.8979 | 1.224 | 1.2152 | 1.53
CO2 Emissions (1990=100) | 102.239 | 105.542 | 95.6571 | 89.3227 | 82.0204 | 77.2723 | 70.3787 | 66.1457 | 63.3529 | 60.2709 | 56.5662 | -0.66321 | -1.5227 | -1.0865
Energy Intensity | 91.7628 | 88.6265 | 82.1194 | 74.8739 | 67.6377 | 61.1286 | 55.4931 | 50.2717 | 45.7979 | 41.9795 | 38.8413 | -1.1042 | -1.9405 | -1.7681
Carbon/Energy | 97.1333 | 95.1956 | 89.9199 | 88.8875 | 83.7277 | 81.8103 | 76.8909 | 74.0662 | 72.0031 | 69.3119 | 65.1699 | -0.76868 | -0.77961 | -0.82354
Energy Intensity Indicators (2000 = 100) | [11 empty] | % change per annum
EU15:Reference scenario(REF2015f) | 2000 | 2005 | 2010 | 2015 | 2020 | 2025 | 2030 | 2035 | 2040 | 2045 | 2050 | 2000-2010 | 2010-2030 | 2030-2050
Industry | 100 | 94.9738 | 84.4854 | 81.2866 | 79.2225 | 71.7233 | 64.8508 | 58.2364 | 53.9523 | 51.4152 | 49.2652 | -1.6718 | -1.3137 | -1.365
Residential | 100 | 97.3415 | 95.0995 | 88.1467 | 80.5564 | 73.6757 | 67.1065 | 61.5049 | 56.5876 | 52.5071 | 48.583 | -0.5012 | -1.7281 | -1.6021
Tertiary | 100 | 99.7747 | 100.6972 | 91.9812 | 83.1548 | 75.3968 | 68.8585 | 62.9408 | 58.9503 | 55.0567 | 51.075 | 0.069503 | -1.8824 | -1.4827
Transport | 100 | 96.0014 | 88.9627 | 85.2215 | 76.64 | 70.2028 | 64.8182 | 60.261 | 56.2071 | 52.687 | 49.3435 | -1.1627 | -1.5707 | -1.3546
Total Primary Energy (Mtoe) | [11 empty] | % change per annum
EU15:Reference scenario(REF2015f) | 2000 | 2005 | 2010 | 2015 | 2020 | 2025 | 2030 | 2035 | 2040 | 2045 | 2050 | 2000-2010 | 2010-2030 | 2030-2050
Solids | 216.3446 | 214.6071 | 183.1106 | 185.8017 | 162.662 | 139.0497 | 112.3756 | 87.1276 | 67.1127 | 48.455 | 48.3653 | -1.654 | -2.4117 | -4.1277
Oil | 594.8501 | 603.723 | 539.3897 | 509.5133 | 476.441 | 460.7902 | 442.5483 | 432.1279 | 425.2703 | 419.9229 | 414.8359 | -0.97394 | -0.98456 | -0.32281
Natural gas | 339.7824 | 382.685 | 390.5946 | 335.6333 | 327.0395 | 327.9447 | 311.4372 | 316.008 | 327.7976 | 327.6614 | 313.1507 | 1.4034 | -1.126 | 0.027438
Nuclear | 222.85 | 232.4112 | 213.0044 | 191.0735 | 165.5524 | 145.5665 | 152.1705 | 146.0547 | 123.9422 | 115.0058 | 110.4121 | -0.45084 | -1.6675 | -1.5911
Electricity | 3.6426 | 3.9039 | 1.9592 | 1.8668 | 2.0097 | 1.9186 | 2.0579 | 2.6777 | 2.3472 | 2.1004 | 2.2749 | -6.0132 | 0.24606 | 0.50247
Renewables | 87.5381 | 105.7921 | 152.5944 | 174.7742 | 229.7609 | 239.3725 | 253.3785 | 259.0108 | 278.1669 | 297.1506 | 319.058 | 5.7144 | 2.5679 | 1.1591
Total Primary Energy | 1465.0078 | 1543.1223 | 1480.6529 | 1398.6628 | 1363.4655 | 1314.6423 | 1273.9679 | 1243.0067 | 1224.6369 | 1210.2961 | 1208.0969 | 0.10628 | -0.74892 | -0.2651
Total Primary Energy in % | [11 empty] | % difference
EU15:Reference scenario(REF2015f) | 2000 | 2005 | 2010 | 2015 | 2020 | 2025 | 2030 | 2035 | 2040 | 2045 | 2050 | 2000-2010 | 2010-2030 | 2030-2050
Solids | 14.7675 | 13.9073 | 12.3669 | 13.2842 | 11.93 | 10.577 | 8.8209 | 7.0094 | 5.4802 | 4.0036 | 4.0034 | -2.4006 | -3.546 | -4.8175
Oil | 40.6039 | 39.1235 | 36.4292 | 36.4286 | 34.9434 | 35.0506 | 34.7378 | 34.7647 | 34.7262 | 34.6959 | 34.338 | -4.1747 | -1.6914 | -0.39982
Natural gas | 23.1932 | 24.7994 | 26.3799 | 23.9967 | 23.9859 | 24.9455 | 24.4462 | 25.4229 | 26.7669 | 27.0728 | 25.921 | 3.1867 | -1.9337 | 1.4748
Nuclear | 15.2115 | 15.0611 | 14.3858 | 13.6612 | 12.142 | 11.0727 | 11.9446 | 11.7501 | 10.1207 | 9.5023 | 9.1393 | -0.82568 | -2.4412 | -2.8053
Electricity | 0.24864 | 0.25299 | 0.13232 | 0.13347 | 0.1474 | 0.14594 | 0.16153 | 0.21542 | 0.19166 | 0.17354 | 0.1883 | -0.11632 | 0.029215 | 0.026768
Renewables | 5.9753 | 6.8557 | 10.3059 | 12.4958 | 16.8512 | 18.2082 | 19.8889 | 20.8374 | 22.7142 | 24.5519 | 26.41 | 4.3306 | 9.583 | 6.521
Primary Energy Supply (Mtoe) | [11 empty] | % change per annum
EU15:Reference scenario(REF2015f) | 2000 | 2005 | 2010 | 2015 | 2020 | 2025 | 2030 | 2035 | 2040 | 2045 | 2050 | 2000-2010 | 2010-2030 | 2030-2050
Production Oil&Gas | 353.2124 | 296.3293 | 234.2926 | 172.7054 | 150.8461 | 124.2816 | 96.8061 | 68.0402 | 53.5912 | 42.4258 | 30.0617 | -4.0219 | -4.3231 | -5.6796
Production Solids | 100.6801 | 86.8622 | 70.5237 | 59.9659 | 50.0127 | 45.4059 | 34.9226 | 30.4687 | 28.9119 | 20.8256 | 29.2785 | -3.4974 | -3.4531 | -0.87752
Production RES | 86.9849 | 103.6598 | 146.4579 | 167.793 | 218.6883 | 227.8792 | 241.8606 | 247.4752 | 267.0166 | 287.1419 | 309.0289 | 5.3481 | 2.5398 | 1.2329
Production Nuclear | 222.85 | 232.4112 | 213.0044 | 191.0735 | 165.5524 | 145.5665 | 152.1705 | 146.0547 | 123.9422 | 115.0058 | 110.4121 | -0.45084 | -1.6675 | -1.5911
Net Imports Oil&Gas | 632.1209 | 742.0223 | 731.3759 | 724.4867 | 706.4575 | 720.0753 | 715.0177 | 739.4391 | 760.8388 | 768.865 | 764.3112 | 1.4692 | -0.11304 | 0.33389
Net Imports Solids | 109.5315 | 129.8769 | 109.2934 | 125.8358 | 112.6493 | 93.6439 | 77.453 | 56.6589 | 38.2008 | 27.6294 | 19.0868 | -0.021759 | -1.7071 | -6.7638
Net Imports Electricity | 3.6426 | 3.9039 | 1.9592 | 1.8668 | 2.0097 | 1.9186 | 2.0579 | 2.6777 | 2.3472 | 2.1004 | 2.2749 | -6.0132 | 0.24606 | 0.50247
Net Imports RES | 0.5532 | 2.1621 | 6.1437 | 6.9812 | 11.0726 | 11.4934 | 11.5179 | 11.5357 | 11.1503 | 10.0087 | 10.0292 | 27.2198 | 3.1923 | -0.68965
Primary Energy Supply | 1509.5756 | 1597.2277 | 1513.0508 | 1450.7083 | 1417.2886 | 1370.2642 | 1331.8063 | 1302.3501 | 1285.999 | 1274.0025 | 1274.4833 | 0.022997 | -0.63593 | -0.21973
Primary Energy Production | 763.7274 | 719.2625 | 664.2786 | 591.5378 | 585.0995 | 543.1331 | 525.7598 | 492.0387 | 473.4618 | 465.399 | 478.7812 | -1.3854 | -1.1625 | -0.46691
Primary Energy Supply in % | [11 empty] | % difference
EU15:Reference scenario(REF2015f) | 2000 | 2005 | 2010 | 2015 | 2020 | 2025 | 2030 | 2035 | 2040 | 2045 | 2050 | 2000-2010 | 2010-2030 | 2030-2050
Production Oil&Gas | 23.3981 | 18.5527 | 15.4848 | 11.9049 | 10.6433 | 9.0699 | 7.2688 | 5.2244 | 4.1673 | 3.3301 | 2.3587 | -7.9133 | -8.216 | -4.91
Production Solids | 6.6694 | 5.4383 | 4.661 | 4.1336 | 3.5288 | 3.3137 | 2.6222 | 2.3395 | 2.2482 | 1.6347 | 2.2973 | -2.0084 | -2.0388 | -0.32491
Production RES | 5.7622 | 6.49 | 9.6796 | 11.5663 | 15.43 | 16.6303 | 18.1603 | 19.0022 | 20.7634 | 22.5386 | 24.2474 | 3.9174 | 8.4807 | 6.087
Production Nuclear | 14.7624 | 14.5509 | 14.0778 | 13.171 | 11.6809 | 10.6232 | 11.4259 | 11.2147 | 9.6378 | 9.0271 | 8.6633 | -0.68462 | -2.6519 | -2.7626
Net Imports Oil&Gas | 41.8741 | 46.4569 | 48.3378 | 49.9402 | 49.8457 | 52.5501 | 53.6878 | 56.7773 | 59.1633 | 60.3503 | 59.9703 | 6.4637 | 5.35 | 6.2825
Net Imports Solids | 7.2558 | 8.1314 | 7.2234 | 8.6741 | 7.9482 | 6.834 | 5.8156 | 4.3505 | 2.9705 | 2.1687 | 1.4976 | -0.032402 | -1.4077 | -4.318
Net Imports Electricity | 0.2413 | 0.24442 | 0.12949 | 0.12868 | 0.1418 | 0.14002 | 0.15452 | 0.2056 | 0.18252 | 0.16486 | 0.17849 | -0.11181 | 0.025033 | 0.023975
Net Imports RES | 0.036646 | 0.13537 | 0.40605 | 0.48123 | 0.78125 | 0.83877 | 0.86484 | 0.88576 | 0.86705 | 0.78561 | 0.78692 | 0.3694 | 0.45879 | -0.077915
Total Import Dependence | 49.5263 | 55.1692 | 55.5739 | 59.2242 | 58.717 | 60.3629 | 60.5228 | 62.2192 | 63.1833 | 63.4695 | 62.4333 | 6.0476 | 4.9489 | 1.9105
Oil and gas import share in primary supply | 41.8741 | 46.4569 | 48.3378 | 49.9402 | 49.8457 | 52.5501 | 53.6878 | 56.7773 | 59.1633 | 60.3503 | 59.9703 | 6.4637 | 5.35 | 6.2825
Total Final Energy by Sector (Mtoe) | [11 empty] | % change per annum
EU15:Reference scenario(REF2015f) | 2000 | 2005 | 2010 | 2015 | 2020 | 2025 | 2030 | 2035 | 2040 | 2045 | 2050 | 2000-2010 | 2010-2030 | 2030-2050
Heavy Industry | 177.8489 | 177.7276 | 153.5545 | 151.1529 | 156.4777 | 146.6375 | 136.4607 | 125.6112 | 119.6503 | 117.487 | 116.6271 | -1.4581 | -0.58836 | -0.7822
Other Industries | 97.5818 | 95.8891 | 85.9012 | 85.6011 | 88.5317 | 85.8648 | 83.6323 | 81.7744 | 82.6043 | 85.0956 | 87.9108 | -1.2668 | -0.13375 | 0.24977
Residential | 239.8148 | 255.3189 | 258.7519 | 248.2069 | 245.3509 | 240.9552 | 235.8857 | 234.4733 | 234.9285 | 236.6616 | 237.8733 | 0.76292 | -0.46154 | 0.041965
Tertiary | 141.005 | 155.297 | 166.5264 | 158.9822 | 155.9249 | 151.7318 | 148.7736 | 147.46 | 150.3646 | 152.3868 | 153.406 | 1.6775 | -0.56206 | 0.15343
Transport | 312.7067 | 327.3998 | 314.1809 | 311.8142 | 302.6044 | 295.7209 | 291.461 | 291.8437 | 294.3861 | 297.5238 | 300.6092 | 0.047043 | -0.37461 | 0.15464
Total Final Energy | 968.9573 | 1011.6325 | 978.9149 | 955.7572 | 948.8896 | 920.9102 | 896.2132 | 881.1627 | 881.9338 | 889.1548 | 896.4264 | 0.10229 | -0.44036 | 0.0011893
Total Final Energy by Sector in % | [11 empty] | % difference
EU15:Reference scenario(REF2015f) | 2000 | 2005 | 2010 | 2015 | 2020 | 2025 | 2030 | 2035 | 2040 | 2045 | 2050 | 2000-2010 | 2010-2030 | 2030-2050
Heavy Industry | 18.3547 | 17.5684 | 15.6862 | 15.815 | 16.4906 | 15.9231 | 15.2264 | 14.2552 | 13.5668 | 13.2133 | 13.0102 | -2.6685 | -0.45983 | -2.2161
Other Industries | 10.0708 | 9.4787 | 8.7751 | 8.9564 | 9.33 | 9.3239 | 9.3317 | 9.2803 | 9.3663 | 9.5704 | 9.8068 | -1.2957 | 0.5566 | 0.47506
Residential | 24.7498 | 25.2383 | 26.4325 | 25.9697 | 25.8566 | 26.1649 | 26.3203 | 26.6095 | 26.6379 | 26.6165 | 26.5357 | 1.6827 | -0.11226 | 0.21547
Tertiary | 14.5522 | 15.3511 | 17.0113 | 16.6342 | 16.4324 | 16.4763 | 16.6002 | 16.7347 | 17.0494 | 17.1384 | 17.1131 | 2.4591 | -0.41108 | 0.51282
Transport | 32.2725 | 32.3635 | 32.0948 | 32.6248 | 31.8904 | 32.1118 | 32.5214 | 33.1203 | 33.3796 | 33.4614 | 33.5342 | -0.17769 | 0.42657 | 1.0128
Total Final Energy by Fuel (Mtoe) | [11 empty] | % change per annum
EU15:Reference scenario(REF2015f) | 2000 | 2005 | 2010 | 2015 | 2020 | 2025 | 2030 | 2035 | 2040 | 2045 | 2050 | 2000-2010 | 2010-2030 | 2030-2050
Solids | 38.8322 | 32.4521 | 29.523 | 28.0318 | 28.7163 | 27.1155 | 21.9397 | 16.4453 | 11.9043 | 9.7425 | 8.5661 | -2.7036 | -1.4734 | -4.5936
Oil | 441.9759 | 449.2693 | 400.6425 | 383.0247 | 351.3015 | 335.9676 | 319.0923 | 310.6193 | 303.7212 | 299.8881 | 297.0605 | -0.97705 | -1.1315 | -0.35708
Gas | 231.2836 | 240.7686 | 236.4296 | 229.6783 | 225.9969 | 213.3528 | 203.857 | 197.5464 | 197.1053 | 198.6559 | 199.323 | 0.2203 | -0.73842 | -0.1124
Electricity | 191.8245 | 210.8899 | 213.6014 | 208.7717 | 215.9551 | 220.1489 | 226.2492 | 233.8097 | 242.7802 | 252.2366 | 260.9383 | 1.0811 | 0.28804 | 0.71579
Steam Distrib.(A) | 27.6731 | 35.048 | 37.0634 | 34.5498 | 34.9245 | 36.2266 | 37.0268 | 36.7433 | 37.5123 | 37.6197 | 37.8421 | 2.9648 | -0.0049369 | 0.10896
Renewables | 37.368 | 43.2046 | 61.655 | 71.7009 | 91.9953 | 88.0988 | 88.0483 | 85.9985 | 88.9105 | 91.012 | 92.6964 | 5.1349 | 1.7976 | 0.25755
Total Final Energy | 968.9573 | 1011.6325 | 978.9149 | 955.7572 | 948.8896 | 920.9102 | 896.2132 | 881.1627 | 881.9338 | 889.1548 | 896.4264 | 0.10229 | -0.44036 | 0.0011893
Total Final Energy by Fuel in % | [11 empty] | % difference
EU15:Reference scenario(REF2015f) | 2000 | 2005 | 2010 | 2015 | 2020 | 2025 | 2030 | 2035 | 2040 | 2045 | 2050 | 2000-2010 | 2010-2030 | 2030-2050
Solids | 4.0076 | 3.2079 | 3.0159 | 2.9329 | 3.0263 | 2.9444 | 2.448 | 1.8663 | 1.3498 | 1.0957 | 0.95558 | -0.99174 | -0.56784 | -1.4925
Oil | 45.6136 | 44.4103 | 40.9272 | 40.0755 | 37.0224 | 36.4821 | 35.6045 | 35.2511 | 34.4381 | 33.7273 | 33.1383 | -4.6864 | -5.3227 | -2.4662
Gas | 23.8693 | 23.8 | 24.1522 | 24.031 | 23.817 | 23.1676 | 22.7465 | 22.4188 | 22.3492 | 22.3421 | 22.2353 | 0.28288 | -1.4057 | -0.51119
Electricity | 19.797 | 20.8465 | 21.8202 | 21.8436 | 22.7587 | 23.9056 | 25.245 | 26.5342 | 27.5282 | 28.3681 | 29.1087 | 2.0232 | 3.4248 | 3.8637
Steam Distrib.(A) | 2.856 | 3.4645 | 3.7862 | 3.6149 | 3.6806 | 3.9338 | 4.1315 | 4.1699 | 4.2534 | 4.231 | 4.2214 | 0.93021 | 0.3453 | 0.08997
Renewables | 3.8565 | 4.2708 | 6.2983 | 7.502 | 9.6951 | 9.5665 | 9.8245 | 9.7597 | 10.0813 | 10.2358 | 10.3407 | 2.4418 | 3.5262 | 0.51618
Energy related CO2 Emissions (Mt) | [11 empty] | % change per annum
EU15:Reference scenario(REF2015f) | 2000 | 2005 | 2010 | 2015 | 2020 | 2025 | 2030 | 2035 | 2040 | 2045 | 2050 | 2000-2010 | 2010-2030 | 2030-2050
Power and Distr. Steam | 1041.1653 | 1118.7707 | 990.22 | 872.3963 | 754.3696 | 706.4422 | 596.037 | 535.4676 | 496.8548 | 421.8077 | 319.2845 | -0.50043 | -2.5062 | -3.0729
Energy Branch | 140.3575 | 143.7744 | 130.2012 | 124.2192 | 109.4971 | 100.4537 | 91.9891 | 85.4992 | 80.599 | 76.3894 | 73.699 | -0.7483 | -1.7221 | -1.1023
Industry | 548.6781 | 506.2603 | 419.4506 | 408.7902 | 407.7676 | 356.3063 | 301.9369 | 255.2757 | 222.3347 | 210.7754 | 204.7082 | -2.6499 | -1.6302 | -1.9244
Residential | 406.2404 | 411.6866 | 389.4979 | 355.0889 | 320.5921 | 316.2581 | 303.5811 | 297.3713 | 287.9295 | 282.4935 | 276.8242 | -0.41998 | -1.2383 | -0.46027
Tertiary | 214.84 | 226.7668 | 223.676 | 205.4265 | 181.7381 | 166.1275 | 150.0587 | 139.0476 | 134.8707 | 131.7954 | 128.1608 | 0.40386 | -1.9761 | -0.7856
Transport | 913.1984 | 962.686 | 901.2774 | 886.1437 | 844.9376 | 821.7082 | 803.5835 | 799.3649 | 800.263 | 801.1814 | 803.4767 | -0.13131 | -0.57202 | -0.00066455
Total energy related CO2 Emissions | 3264.4798 | 3369.9448 | 3054.3232 | 2852.0648 | 2618.902 | 2467.2961 | 2247.1863 | 2112.0262 | 2022.8517 | 1924.4428 | 1806.1535 | -0.66321 | -1.5227 | -1.0865
ETS excluding aviation | 0 | 1626.22 | 1415.3795 | 1296.3371 | 1165.9043 | 1068.4084 | 906.8138 | 802.4158 | 731.3866 | 641.2174 | 530.189 | 0 | -2.2015 | -2.6478
Aviation | 0 | 144.3139 | 141.0698 | 152.8548 | 161.4016 | 165.6231 | 162.3949 | 163.607 | 168.5944 | 173.1175 | 178.8236 | 0 | 0.70636 | 0.48301
non - ETS | 3264.4798 | 1599.4109 | 1497.8739 | 1402.8729 | 1291.5962 | 1233.2646 | 1177.9776 | 1146.0034 | 1122.8708 | 1110.1078 | 1097.1408 | -7.4948 | -1.1941 | -0.35483
Energy related CO2 Emissions in % | [11 empty] | % difference
EU15:Reference scenario(REF2015f) | 2000 | 2005 | 2010 | 2015 | 2020 | 2025 | 2030 | 2035 | 2040 | 2045 | 2050 | 2000-2010 | 2010-2030 | 2030-2050
Power and Distr. Steam | 31.8938 | 33.1985 | 32.4203 | 30.5882 | 28.8048 | 28.6322 | 26.5237 | 25.3533 | 24.5621 | 21.9184 | 17.6776 | 0.52652 | -5.8966 | -8.8461
Energy Branch | 4.2995 | 4.2664 | 4.2628 | 4.3554 | 4.181 | 4.0714 | 4.0935 | 4.0482 | 3.9844 | 3.9694 | 4.0804 | -0.036687 | -0.16933 | -0.013083
Industry | 16.8075 | 15.0228 | 13.733 | 14.3331 | 15.5702 | 14.4412 | 13.4362 | 12.0868 | 10.9912 | 10.9525 | 11.3339 | -3.0745 | -0.29679 | -2.1023
Residential | 12.4443 | 12.2164 | 12.7523 | 12.4502 | 12.2415 | 12.818 | 13.5094 | 14.0799 | 14.2338 | 14.6792 | 15.3267 | 0.30809 | 0.75704 | 1.8173
Tertiary | 6.5811 | 6.7291 | 7.3233 | 7.2027 | 6.9395 | 6.7332 | 6.6776 | 6.5836 | 6.6674 | 6.8485 | 7.0958 | 0.74212 | -0.64563 | 0.41816
Transport | 27.9738 | 28.5668 | 29.5083 | 31.0703 | 32.263 | 33.304 | 35.7595 | 37.8482 | 39.5611 | 41.6319 | 44.4855 | 1.5345 | 6.2513 | 8.726
ETS excluding aviation | 0 | 48.2566 | 46.3402 | 45.4526 | 44.5188 | 43.3028 | 40.3533 | 37.9927 | 36.1562 | 33.3196 | 29.3546 | 46.3402 | -5.9869 | -10.9987
Aviation | 0 | 4.2824 | 4.6187 | 5.3594 | 6.1629 | 6.7127 | 7.2266 | 7.7464 | 8.3345 | 8.9957 | 9.9008 | 4.6187 | 2.6079 | 2.6742
non - ETS | 100 | 47.461 | 49.0411 | 49.188 | 49.3182 | 49.9845 | 52.4201 | 54.2609 | 55.5093 | 57.6846 | 60.7446 | -50.9589 | 3.379 | 8.3245
Power Generation (TWh net) | [11 empty] | % change per annum
EU15:Reference scenario(REF2015f) | 2000 | 2005 | 2010 | 2015 | 2020 | 2025 | 2030 | 2035 | 2040 | 2045 | 2050 | 2000-2010 | 2010-2030 | 2030-2050
From Solids | 634.9385 | 656.2011 | 532.8844 | 540.5713 | 463.8256 | 387.0032 | 315.7397 | 248.49 | 189.6423 | 124.463 | 117.1847 | -1.737 | -2.583 | -4.835
From Oil | 153.6846 | 120.5637 | 69.5383 | 26.3441 | 20.0959 | 19.3909 | 17.5931 | 12.6981 | 12.7392 | 11.031 | 4.0944 | -7.624 | -6.6411 | -7.0301
From Gas | 460.5416 | 635.9144 | 731.411 | 519.327 | 512.2587 | 597.4621 | 566.5201 | 676.6057 | 792.1863 | 808.2818 | 709.7837 | 4.7344 | -1.2692 | 1.1336
From Nuclear | 819.874 | 856.075 | 783.674 | 740.5948 | 645.1572 | 570.7854 | 602.568 | 583.6962 | 504.9193 | 481.9702 | 472.2199 | 0 | 0 | 0
From RES | 383.2814 | 415.6661 | 614.1164 | 829.6246 | 1095.367 | 1210.4545 | 1354.4364 | 1421.4878 | 1560.9589 | 1758.2651 | 1993.8038 | 0 | 0 | 0
Total Power Generation | 2452.3201 | 2684.4203 | 2731.6241 | 2656.4619 | 2736.7044 | 2785.0961 | 2856.8573 | 2942.9778 | 3060.4461 | 3184.0111 | 3297.0865 | 0 | 0 | 0
Net Power Generation in % | [11 empty] | % difference
EU15:Reference scenario(REF2015f) | 2000 | 2005 | 2010 | 2015 | 2020 | 2025 | 2030 | 2035 | 2040 | 2045 | 2050 | 2000-2010 | 2010-2030 | 2030-2050
From Solids | 25.8913 | 24.4448 | 19.508 | 20.3493 | 16.9483 | 13.8955 | 11.052 | 8.4435 | 6.1966 | 3.909 | 3.5542 | -6.3834 | -8.456 | -7.4978
From Oil | 6.2669 | 4.4912 | 2.5457 | 0.9917 | 0.73431 | 0.69624 | 0.61582 | 0.43147 | 0.41625 | 0.34645 | 0.12418 | -3.7212 | -1.9299 | -0.49164
From Gas | 18.7798 | 23.6891 | 26.7757 | 19.5496 | 18.7181 | 21.4521 | 19.8302 | 22.9905 | 25.8847 | 25.3856 | 21.5276 | 7.9958 | -6.9455 | 1.6974
From Nuclear | 33.4326 | 31.8905 | 28.6889 | 27.879 | 23.5742 | 20.4943 | 21.092 | 19.8335 | 16.4982 | 15.1372 | 14.3223 | -4.7436 | -7.597 | -6.7696
From RES | 15.6293 | 15.4844 | 22.4817 | 31.2304 | 40.025 | 43.4619 | 47.41 | 48.301 | 51.0043 | 55.2217 | 60.4717 | 6.8524 | 24.9283 | 13.0617
Power Capacity (GW net) | [11 empty] | % change per annum
EU15:Reference scenario(REF2015f) | 2000 | 2005 | 2010 | 2015 | 2020 | 2025 | 2030 | 2035 | 2040 | 2045 | 2050 | 2000-2010 | 2010-2030 | 2030-2050
Solids | 136.4789 | 128.0063 | 124.0121 | 121.1981 | 98.8558 | 77.0043 | 62.4745 | 47.7359 | 36.9669 | 31.0104 | 34.1301 | 0 | 0 | 0
Oil | 77.0309 | 68.7089 | 63.228 | 48.0099 | 27.5604 | 18.0236 | 13.0166 | 8.2524 | 5.2275 | 4.2108 | 2.9953 | 0 | 0 | 0
Gas | 109.0259 | 147.0306 | 198.0002 | 201.0859 | 192.7166 | 189.8949 | 187.067 | 193.0598 | 219.4408 | 232.9982 | 241.9409 | 0 | 0 | 0
Nuclear | 125.1477 | 122.619 | 120.8712 | 108.8578 | 101.3837 | 89.5559 | 90.8318 | 85.9988 | 71.6097 | 67.0944 | 63.5522 | 0 | 0 | 0
RES | 126.5064 | 162.2687 | 238.3093 | 357.8677 | 487.0802 | 522.5736 | 570.6508 | 582.7749 | 621.2901 | 695.5621 | 784.9864 | 0 | 0 | 0
Total Power Generation excl.generation for RES storage | 574.1898 | 628.6335 | 744.4209 | 837.0194 | 907.5967 | 897.0523 | 924.0407 | 917.8218 | 954.535 | 1030.8759 | 1127.6049 | 0 | 0 | 0
Net Power Capacity in % | [11 empty] | % difference
EU15:Reference scenario(REF2015f) | 2000 | 2005 | 2010 | 2015 | 2020 | 2025 | 2030 | 2035 | 2040 | 2045 | 2050 | 2000-2010 | 2010-2030 | 2030-2050
Solids | 23.7689 | 20.3626 | 16.6589 | 14.4797 | 10.892 | 8.5842 | 6.761 | 5.201 | 3.8728 | 3.0082 | 3.0268 | -7.1101 | -9.8979 | -3.7342
Oil | 13.4156 | 10.9299 | 8.4936 | 5.7358 | 3.0366 | 2.0092 | 1.4087 | 0.89913 | 0.54765 | 0.40847 | 0.26563 | -4.922 | -7.0849 | -1.143
Gas | 18.9878 | 23.3889 | 26.5979 | 24.024 | 21.2337 | 21.1688 | 20.2445 | 21.0346 | 22.9893 | 22.602 | 21.4562 | 7.6101 | -6.3534 | 1.2117
Nuclear | 21.7955 | 19.5056 | 16.2369 | 13.0054 | 11.1706 | 9.9834 | 9.8298 | 9.3699 | 7.5021 | 6.5085 | 5.636 | -5.5586 | -6.4071 | -4.1938
RES | 22.0322 | 25.8129 | 32.0127 | 42.755 | 53.667 | 58.2545 | 61.756 | 63.4954 | 65.0882 | 67.4729 | 69.6154 | 9.9806 | 29.7433 | 7.8594
Net Power Capacity Investment (GW net) | [11 empty] | Total in GW
EU15:Reference scenario(REF2015f) |  | 00-05 | 05-10 | 10-15 | 15-20 | 20-25 | 25-30 | 30-35 | 35-40 | 40-45 | 45-50 | 2000-2010 | 2010-2030 | 2030-2050
Solids |  | 1.8547 | 2.1158 | 12.9515 | 9.1215 | 2.9607 | 1.2556 | 0.8882 | 3.4422 | 0.2674 | 7.9731 | 3.9705 | 26.2893 | 12.571
Oil |  | 3.4575 | 1.7279 | 1.57 | 0.95717 | 0.75713 | 0.22622 | 0.60351 | 0.43714 | 1.4186 | 0.20238 | 5.1854 | 3.5105 | 2.6616
Gas |  | 46.907 | 54.9303 | 18.5077 | 11.0535 | 13.4113 | 32.8226 | 51.4689 | 84.3401 | 57.1067 | 23.3309 | 101.8373 | 75.7951 | 216.2465
Nuclear |  | 0 | 0.129 | 0.485 | 11.7168 | 31.6407 | 28.8599 | 8.8922 | 14.6403 | 14.9543 | 12.2302 | 0.129 | 72.7024 | 50.717
RES |  | 36.5477 | 77.1922 | 126.3311 | 133.5918 | 44.7648 | 52.4405 | 66.2948 | 160.475 | 186.5345 | 242.1327 | 113.7399 | 357.1283 | 655.4371
Total net power capacity investment |  | 88.7669 | 136.0952 | 159.8454 | 166.4408 | 93.5346 | 115.6048 | 128.1476 | 263.3348 | 260.2816 | 285.8693 | 224.8621 | 535.4256 | 937.6332
Power Generation Indicators (%) | [11 empty] | % difference
EU15:Reference scenario(REF2015f) | 2000 | 2005 | 2010 | 2015 | 2020 | 2025 | 2030 | 2035 | 2040 | 2045 | 2050 | 2000-2010 | 2010-2030 | 2030-2050
Efficiency of thermal power generation | 39.0194 | 39.7623 | 40.2765 | 41.3935 | 41.2773 | 42.4285 | 43.5131 | 46.7206 | 49.3192 | 51.5146 | 50.9577 | 1.2571 | 3.2366 | 7.4447
Load Factor | 48.7548 | 48.7471 | 41.8888 | 36.2296 | 34.4216 | 35.442 | 35.2934 | 36.6037 | 36.6006 | 35.2585 | 33.3787 | -6.866 | -6.5955 | -1.9147
CHP share | 10.1501 | 11.6058 | 11.9684 | 11.4604 | 8.8664 | 10.6201 | 11.3054 | 12.2562 | 12.1037 | 12.2341 | 11.8107 | 1.8184 | -0.66298 | 0.50523
Share of non-fossil fuels | 48.6823 | 47.0734 | 50.9321 | 58.4123 | 62.8622 | 63.3104 | 67.9495 | 67.7319 | 67.2156 | 70.1324 | 74.2165 | 2.2498 | 17.0173 | 6.267
Carbon intensity (t CO2 / MWh) | 0.34577 | 0.33451 | 0.29273 | 0.2707 | 0.22958 | 0.20727 | 0.17194 | 0.15105 | 0.13575 | 0.11226 | 0.083597 | -0.053036 | -0.12079 | -0.088344
CO2 emissions captured (in Mt CO2) | 0 | 0 | 0 | 0 | 2.8639 | 4.6184 | 5.2778 | 5.2778 | 5.2778 | 6.1526 | 74.412 | 0 | 0 | 14.1457
Economic Cost Indicators | [11 empty] | % change per annum
EU15:Reference scenario(REF2015f) | 2000 | 2005 | 2010 | 2015 | 2020 | 2025 | 2030 | 2035 | 2040 | 2045 | 2050 | 2000-2010 | 2010-2030 | 2030-2050
Total Cost of Energy in billion €'13 | 957.9831 | 1142.2367 | 1278.6306 | 1316.4937 | 1559.6161 | 1666.308 | 1759.6782 | 1840.7924 | 1920.7824 | 1986.1947 | 2049.1886 | 2.9292 | 1.6095 | 0.76447
- excluding disutility costs | 957.9831 | 1142.2367 | 1278.6306 | 1316.4937 | 1559.6161 | 1666.308 | 1759.6782 | 1840.7924 | 1920.7824 | 1986.1947 | 2049.1886 | 2.9292 | 1.6095 | 0.76447
- excluding auction payments | 957.9831 | 1142.2367 | 1278.6306 | 1310.8825 | 1548.095 | 1644.9587 | 1731.9698 | 1810.2907 | 1888.3402 | 1948.1397 | 2009.6139 | 2.9292 | 1.5289 | 0.74619
Total Cost of Energy as % of GDP | 9.1231 | 9.9742 | 10.7819 | 10.7151 | 11.7631 | 11.7801 | 11.6539 | 11.3191 | 10.9213 | 10.4743 | 10.0169 | 1.6588 | 0.87202 | -1.6371
- excluding disutility costs | 9.1231 | 9.9742 | 10.7819 | 10.7151 | 11.7631 | 11.7801 | 11.6539 | 11.3191 | 10.9213 | 10.4743 | 10.0169 | 1.6588 | 0.87202 | -1.6371
- excluding auction payments | 9.1231 | 9.9742 | 10.7819 | 10.6694 | 11.6762 | 11.6292 | 11.4704 | 11.1316 | 10.7368 | 10.2736 | 9.8234 | 1.6588 | 0.68851 | -1.647
Total Cost of Energy system per Unit of Final Consumption (€'13/Mwh) | 85.026 | 97.1028 | 112.3307 | 118.4594 | 141.3515 | 155.6096 | 168.8575 | 179.6583 | 187.3012 | 192.1069 | 196.592 | 2.824 | 2.0589 | 0.76327
Average Price of Electricity in Final demand sectors (€'13/MWh) | 0 | 121.0839 | 138.193 | 148.32 | 157.4556 | 161.3338 | 164.2737 | 168.3874 | 167.7761 | 166.0674 | 165.2439 | 0 | 0.86816 | 0.029448
Energy Related Expenses in Residential (€'13/household) | 1787.5636 | 2304.543 | 2492.3713 | 2696.0119 | 3131.7204 | 3265.7968 | 3386.6811 | 3476.9183 | 3534.4446 | 3565.402 | 3598.9395 | 3.3797 | 1.5449 | 0.30441
Energy Related Expenses in Tertiary (€'13/000€'13 of Value Added) | 21.8956 | 23.1715 | 26.4961 | 26.4805 | 28.3 | 26.9051 | 26.5422 | 26.0838 | 25.1936 | 23.9939 | 22.6555 | 1.9254 | 0.008702 | -0.78853
Energy Related Expenses in Industry (€'13/000€'13 of Value Added) | 113.8551 | 120.7387 | 130.6482 | 120.3171 | 138.4257 | 144.5968 | 143.6128 | 141.7364 | 139.833 | 137.3161 | 134.5072 | 1.3853 | 0.47418 | -0.32698
Fuel Purchase costs in Transport (€'13/100tkm) | 15.2838 | 15.3625 | 16.3075 | 14.4411 | 15.0792 | 14.2756 | 13.7756 | 13.464 | 13.344 | 13.1683 | 13.0634 | 0.65046 | -0.8401 | -0.26506
Average Cost of Gross Electricity Generation (€'13/MWh) | 53.2889 | 57.8845 | 65.5977 | 86.4755 | 97.2638 | 94.5708 | 91.8276 | 86.6118 | 83.0062 | 81.7104 | 77.2871 | 2.0999 | 1.6961 | -0.85822
EU15:Reference scenario(REF2015f) |  | 00-05 | 05-10 | 10-15 | 15-20 | 20-25 | 25-30 | 30-35 | 35-40 | 40-45 | 45-50 | 2000-2010 | 2010-2030 | 2030-2050
Power Generation Investment (billion €'13) |  | 117.3823 | 198.6712 | 253.9857 | 286.037 | 114.7602 | 138.3911 | 73.7606 | 135.6598 | 178.1028 | 181.7262 | 316.0535 | 793.174 | 569.2494
Economic Cost Indicators (2000 = 100)
EU15:Reference scenario(REF2015f) | 2000 | 2005 | 2010 | 2015 | 2020 | 2025 | 2030 | 2035 | 2040 | 2045 | 2050
Energy Related Expenses in Residential | 100 | 128.9209 | 139.4284 | 150.8205 | 175.1949 | 182.6954 | 189.4579 | 194.506 | 197.7241 | 199.456 | 201.3321
Energy Related Expenses in Tertiary | 100 | 105.8273 | 121.0112 | 120.9403 | 129.25 | 122.8791 | 121.222 | 119.1284 | 115.0626 | 109.5837 | 103.471
Energy Related Expenses in Industry | 100 | 106.0459 | 114.7496 | 105.6756 | 121.5806 | 127.0007 | 126.1365 | 124.4884 | 122.8166 | 120.606 | 118.139
Fuel Purchase costs in Transport | 100 | 100.5148 | 106.6983 | 94.4866 | 98.6613 | 93.4035 | 90.1321 | 88.0935 | 87.3079 | 86.1584 | 85.4724
Policy variables
EU15:Reference scenario(REF2015f) | 2000 | 2005 | 2010 | 2015 | 2020 | 2025 | 2030 | 2035 | 2040 | 2045 | 2050
Carbon value (€'13/ t of CO2)
ETS sectors | 0 | 0 | 11.2 | 7.5 | 15 | 22.5 | 33.5 | 42 | 50 | 69 | 88
non-ETS sectors | 0 | 0 | 0 | 0 | 0 | 0 | 0 | 0 | 0 | 0 | 0
Average efficiency value (1) (€'10/toe) | 0 | 0 | 0 | 0 | 102.4828 | 25.6289 | 5.7161 | 2.3484 | 1.1659 | 0 | 0
Renewables value (€'13/MWh) | 0 | 0 | 0 | 0 | 90.571 | 28.8152 | 12.0396 | 4.5222 | 4.192 | 3.8614 | 3.5647
CO2 Emissions Index (1990=100) | 102.239 | 105.542 | 95.6571 | 89.3227 | 82.0204 | 77.2723 | 70.3787 | 66.1457 | 63.3529 | 60.2709 | 56.5662
RES in transport (%) (B) | 0.89302 | 1.807 | 5.2612 | 6.9981 | 11.2535 | 12.7605 | 14.6216 | 15.9642 | 17.6427 | 20.1186 | 22.5017
RES in gross final energy demand (%) (B)(C) | 7.2528 | 8.5326 | 12.3869 | 16.2365 | 21.6096 | 23.1121 | 25.0646 | 26.132 | 27.9747 | 30.0238 | 32.2192
Gross Electricity Generation in TWhe | 2577.4314 | 2818.2233 | 2857.0977 | 2781.062 | 2852.7284 | 2893.2083 | 2959.8396 | 3041.4306 | 3151.5855 | 3268.9146 | 3394.0827
RES in gross electricity demand (%, normalized) (B)(C ) | 13.9192 | 15.5605 | 20.6936 | 29.7973 | 38.2809 | 41.7799 | 45.7317 | 46.6565 | 49.5285 | 53.8333 | 58.7985
Total Cost of energy per sector in billion €'13 | [11 empty] | % change per annum
EU15:Reference scenario(REF2015f) | 2000 | 2005 | 2010 | 2015 | 2020 | 2025 | 2030 | 2035 | 2040 | 2045 | 2050 | 2000-2010 | 2010-2030 | 2030-2050
TOTAL | 957.9831 | 1142.2367 | 1278.6306 | 1316.4937 | 1559.6161 | 1666.308 | 1759.6782 | 1840.7924 | 1920.7824 | 1986.1947 | 2049.1886 | 2.9292 | 1.6095 | 0.76447
ETS sectors | 377.4867 | 431.8526 | 494.9779 | 495.4168 | 585.8208 | 632.3213 | 675.5304 | 719.4623 | 755.3455 | 786.8594 | 819.9434 | 2.7468 | 1.5671 | 0.97339
Industry | 58.0536 | 62.7023 | 68.1977 | 64.4042 | 91.5184 | 107.8708 | 117.9509 | 125.8355 | 133.2312 | 137.4742 | 141.4965 | 1.6235 | 2.7771 | 0.91419
Power generation | 297.4762 | 338.8815 | 389.61 | 398.1681 | 440.451 | 461.0897 | 480.9601 | 506.9878 | 523.7029 | 540.8054 | 558.5459 | 2.7349 | 1.0588 | 0.75057
Aviation | 21.957 | 30.2687 | 37.1702 | 32.8445 | 53.8514 | 63.3607 | 76.6194 | 86.6389 | 98.4114 | 108.5799 | 119.901 | 5.4053 | 3.6829 | 2.2643
Non ETS sectors | 580.4964 | 710.3841 | 783.6526 | 821.0769 | 973.7953 | 1033.9867 | 1084.1478 | 1121.3301 | 1165.4369 | 1199.3353 | 1229.2452 | 3.0463 | 1.6362 | 0.63001
% change per annum
EU15:Reference scenario(REF2015f) | 2000 | 2005 | 2010 | 2015 | 2020 | 2025 | 2030 | 2035 | 2040 | 2045 | 2050 | 2000-2010 | 2010-2030 | 2030-2050
Direct efficiency investment costs in billion €'13 | 0 | 0 | 0 | 11.9716 | 16.3738 | 4.0801 | 0.95034 | 0.41272 | 0.21253 | 0 | 0 | 0 | 0 | 0
Industry | 0 | 0 | 0 | 0 | 0 | 0 | 0 | 0 | 0 | 0 | 0 | 0 | 0 | 0
Residential | 0 | 0 | 0 | 8.0471 | 10.5626 | 2.7252 | 0.63471 | 0.27491 | 0.14134 | 0 | 0 | 0 | 0 | 0
heating and cooling
electric appliances
Tertiary | 0 | 0 | 0 | 3.9245 | 5.8113 | 1.3549 | 0.31563 | 0.1378 | 0.071187 | 0 | 0 | 0 | 0 | 0
Transport | 0 | 0 | 0 | 0 | 0 | 0 | 0 | 0 | 0 | 0 | 0 | 0 | 0 | 0
[12 empty] | 0 | 0 | 0
International Fuel prices (in $'13 per boe) | [11 empty] | % change per annum
EU15:Reference scenario(REF2015f) | 2000 | 2005 | 2010 | 2015 | 2020 | 2025 | 2030 | 2035 | 2040 | 2045 | 2050 | 2000-2010 | 2010-2030 | 2030-2050
Oil | 37.1414 | 63.2608 | 83.8241 | 53.97 | 87.0107 | 102.1749 | 112.5572 | 117.4165 | 124.3251 | 127.1781 | 130.1177 | 8.4803 | 1.4846 | 0.72752
Gas (NCV) | 25.9549 | 42.3 | 52.9627 | 43.4526 | 55.9736 | 62.6462 | 68.1278 | 72.7613 | 75.2149 | 76.7567 | 77.9403 | 7.3928 | 1.2669 | 0.67506
Coal | 10.2576 | 17.8371 | 22.3983 | 12.8494 | 16.5941 | 20.5121 | 24.6171 | 26.0668 | 27.1698 | 28.1522 | 28.9367 | 8.1227 | 0.4734 | 0.81161
International Fuel prices (in €'13 per boe) | [11 empty] | % change per annum
EU15:Reference scenario(REF2015f) | 2000 | 2005 | 2010 | 2015 | 2020 | 2025 | 2030 | 2035 | 2040 | 2045 | 2050 | 2000-2010 | 2010-2030 | 2030-2050
Oil | 37.5506 | 48.6351 | 62.5794 | 48.1875 | 75.0093 | 85.1457 | 93.7977 | 97.8471 | 103.6042 | 105.9817 | 108.4314 | 5.2402 | 2.0441 | 0.72752
Gas (NCV) | 26.2408 | 32.5204 | 39.5396 | 38.797 | 48.2531 | 52.2052 | 56.7731 | 60.6344 | 62.6791 | 63.9639 | 64.9503 | 4.1851 | 1.8253 | 0.67506
Coal | 10.3706 | 13.7133 | 16.7216 | 11.4727 | 14.3053 | 17.0934 | 20.5143 | 21.7223 | 22.6415 | 23.4602 | 24.1139 | 4.8932 | 1.0273 | 0.81161
Total CO2 Emissions (Mt) | [11 empty] | % change per annum
EU15:Reference scenario(REF2015f) | 2000 | 2005 | 2010 | 2015 | 2020 | 2025 | 2030 | 2035 | 2040 | 2045 | 2050 | 2000-2010 | 2010-2030 | 2030-2050
Total CO2 Emissions (Mt) | 3478.9596 | 3595.5871 | 3241.9638 | 3037.3984 | 2809.5511 | 2653.8037 | 2414.3444 | 2271.5089 | 2176.868 | 2073.8239 | 1934.5304 | -0.70306 | -1.463 | -1.1017
Energy related CO2 emissions | 3264.4798 | 3369.9448 | 3054.3232 | 2852.0648 | 2618.902 | 2467.2961 | 2247.1863 | 2112.0262 | 2022.8517 | 1924.4428 | 1806.1535 | -0.66321 | -1.5227 | -1.0865
Non-energy related CO2 emissions | 214.4798 | 225.6423 | 187.6407 | 185.3336 | 190.6491 | 186.5076 | 167.1581 | 159.4827 | 154.0163 | 149.3811 | 128.3769 | -1.328 | -0.57628 | -1.3112
ETS excluding aviation | 0 | 1776.5013 | 1537.6695 | 1416.8575 | 1289.6249 | 1191.003 | 1014.0285 | 905.6264 | 831.6286 | 739.8462 | 612.688 | 0 | -2.0602 | -2.4877
Aviation | 0 | 144.3139 | 141.0698 | 152.8548 | 161.4016 | 165.6231 | 162.3949 | 163.607 | 168.5944 | 173.1175 | 178.8236 | 0 | 0.70636 | 0.48301
non - ETS | 3478.9596 | 1674.7719 | 1563.2245 | 1467.6861 | 1358.5246 | 1297.1776 | 1237.921 | 1202.2755 | 1176.645 | 1160.8602 | 1143.0188 | -7.6882 | -1.1598 | -0.39801
Unit cost of fuel purchasing by final consumers (€'13/toe)
EU15:Reference scenario(REF2015f) | 2000 | 2005 | 2010 | 2015 | 2020 | 2025 | 2030 | 2035 | 2040 | 2045 | 2050 | 2000-2010 | 2010-2030 | 2030-2050
All final consumers | 823.1803 | 906.5245 | 1028.8733 | 1038.5916 | 1193.5958 | 1246.6694 | 1302.2225 | 1349.8006 | 1378.1823 | 1384.9854 | 1391.4739 | 2.2555 | 1.185 | 0.33201
Industry | 456.276 | 536.0581 | 634.9796 | 586.7608 | 681.4779 | 749.3977 | 787.7303 | 825.1343 | 855.0232 | 874.3602 | 889.9595 | 3.3602 | 1.0836 | 0.61197
Residential | 882.788 | 1004.3191 | 1131.8109 | 1297.353 | 1482.2411 | 1506.5407 | 1549.1072 | 1592.0695 | 1604.8681 | 1593.4686 | 1587.7641 | 2.516 | 1.5817 | 0.12332
Tertiary | 914.6158 | 934.2679 | 1075.4443 | 1165.1419 | 1341.0562 | 1403.3149 | 1477.5101 | 1549.0984 | 1559.7863 | 1548.4967 | 1540.7267 | 1.633 | 1.6008 | 0.2097
Transport | 1144.9673 | 1208.8186 | 1305.2525 | 1215.8519 | 1425.3904 | 1474.4532 | 1538.0285 | 1567.3003 | 1603.5834 | 1616.6185 | 1629.5104 | 1.3188 | 0.8239 | 0.28931
(1) For the sectors : Households, Offices, Hospitals and Schools, Trading Sector, Agriculture and Fishery
998
999
1000

## Summary
EU15:Reference scenario(REF2015f) | [15 empty] | SUMMARY ENERGY BALANCE AND INDICATORS (A)
ktoe | 2000 | 2005 | 2010 | 2015 | 2020 | 2025 | 2030 | 2035 | 2040 | 2045 | 2050 | '00-'10 | '10-'20 | '20-'30 | '30-'40 | '40-'50
Annual % Change
Production (incl.recovery of products) | 763727.401 | 719262.5 | 664278.6009 | 591537.7681 | 585099.4908 | 543133.1105 | 525759.7598 | 492038.7365 | 473461.8302 | 465399.0409 | 478781.2246 | -1.3854 | -1.2612 | -1.0637 | -1.0423 | 0.11179
Solids | 100680.1 | 86862.2 | 70523.7 | 59965.8969 | 50012.6543 | 45405.8612 | 34922.5718 | 30468.7007 | 28911.8731 | 20825.5522 | 29278.5207 | -3.4974 | -3.3783 | -3.5277 | -1.8711 | 0.1261
Oil | 162217.2 | 124018.4 | 91468.2 | 70788.7708 | 62185.4105 | 51097.9919 | 41382.0514 | 30388.7661 | 22535.0081 | 14929.7091 | 7920.5666 | -5.5684 | -3.7852 | -3.9909 | -5.8968 | -9.928
Natural gas | 190995.2 | 172310.9 | 142824.4 | 101916.6504 | 88660.6785 | 73183.5869 | 55424.0827 | 37651.3996 | 31056.188 | 27496.1129 | 22141.1665 | -2.8645 | -4.6561 | -4.5894 | -5.6276 | -3.327
Nuclear | 222850 | 232411.2 | 213004.4 | 191073.4696 | 165552.4381 | 145566.5177 | 152170.4592 | 146054.694 | 123942.1802 | 115005.7637 | 110412.1028 | -0.45084 | -2.4888 | -0.83932 | -2.031 | -1.1493
Renewable energy sources | 86984.901 | 103659.8 | 146457.9009 | 167792.9803 | 218688.3094 | 227879.1527 | 241860.5946 | 247475.1761 | 267016.5808 | 287141.9029 | 309028.868 | 5.3481 | 4.0905 | 1.0122 | 0.9944 | 1.472
Hydro | 27350.9 | 22770.1 | 27752.7 | 27389.3335 | 28324.9768 | 28329.0651 | 28582.4459 | 29220.7228 | 29850.9819 | 30735.8401 | 31627.0661 | 0.14594 | 0.20432 | 0.090529 | 0.43519 | 0.57963
Biomass & Waste | 52829.901 | 68923.2 | 97325.4009 | 106595.6733 | 133109.4681 | 133271.5561 | 135090.6598 | 135527.5854 | 142057.1725 | 143841.9877 | 145793.1704 | 6.3003 | 3.1807 | 0.14785 | 0.5041 | 0.25993
Wind | 1912.6 | 6033.1 | 12470.5 | 21811.6168 | 37716.139 | 41826.6661 | 48295.8902 | 48949.3471 | 54072.8089 | 64391.8561 | 76771.7639 | 20.6218 | 11.7029 | 2.5034 | 1.1363 | 3.5672
Solar and others | 400 | 781.1 | 3602.9 | 10280.3467 | 16775.8142 | 21419.3311 | 25882.6402 | 28675.5923 | 33000.1186 | 38400.9117 | 45107.4407 | 24.5831 | 16.6281 | 4.4317 | 2.4591 | 3.1747
Geothermal | 4491.5 | 5152.3 | 5306.4 | 1716.0101 | 2761.9114 | 3032.5342 | 4008.9586 | 5101.9284 | 8035.4989 | 9771.3074 | 9729.4269 | 1.6812 | -6.3213 | 3.7964 | 7.2008 | 1.9313
Net Imports | 745848.2 | 877965.2 | 848772.2 | 859170.4911 | 832189.1488 | 827131.1292 | 806046.5857 | 810311.3843 | 812537.1324 | 808603.4822 | 795702.0661 | 1.3011 | -0.19712 | -0.31867 | 0.080233 | -0.20915
Solids | 109531.5 | 129876.9 | 109293.4 | 125835.8443 | 112649.3098 | 93643.873 | 77453.0108 | 56658.8923 | 38200.8349 | 27629.3979 | 19086.7665 | -0.021759 | 0.30289 | -3.6768 | -6.8241 | -6.7034
Oil | 476780.7 | 532430.8 | 491034.9 | 490770.0369 | 467357.6279 | 463631.8376 | 456805.2306 | 457396.0992 | 459031.072 | 462462.0109 | 466209.3872 | 0.29502 | -0.49299 | -0.22812 | 0.04862 | 0.15529
- Crude oil and Feedstocks | 459852 | 513528.6 | 470954 | 449602.197 | 429161.0611 | 422405.457 | 414055.4489 | 412171.7601 | 409402.5029 | 407845.646 | 406280.2764 | 0.23884 | -0.92498 | -0.35768 | -0.11295 | -0.076526
- Oil products | 16928.7 | 18902.2 | 20080.9 | 41167.8399 | 38196.5667 | 41226.3806 | 42749.7817 | 45224.3391 | 49628.5691 | 54616.3649 | 59929.1108 | 1.7222 | 6.641 | 1.1325 | 1.5032 | 1.9039
Natural gas | 155340.2 | 209591.5 | 240341 | 233716.6494 | 239099.9145 | 256443.4458 | 258212.5067 | 282043.0422 | 301807.7508 | 306402.9589 | 298101.8569 | 4.4611 | -0.051759 | 0.77198 | 1.5723 | -0.12347
Electricity | 3642.6 | 3903.9 | 1959.2 | 1866.7809 | 2009.7332 | 1918.6081 | 2057.9022 | 2677.693 | 2347.1858 | 2100.3724 | 2274.8857 | -6.0132 | 0.25498 | 0.23713 | 1.324 | -0.31238
Renewable energy forms | 553.2 | 2162.1 | 6143.7 | 6981.1797 | 11072.5633 | 11493.3646 | 11517.9353 | 11535.6576 | 11150.2889 | 10008.7422 | 10029.1698 | 27.2198 | 6.0674 | 0.39513 | -0.32387 | -1.0541
Detailed Results
Gross Inland Consumption | 1465007.801 | 1543122.3 | 1480652.9009 | 1398662.7567 | 1363465.5343 | 1314642.2611 | 1273967.9424 | 1243006.696 | 1224636.854 | 1210296.0575 | 1208096.9311 | 0.10628 | -0.82114 | -0.67663 | -0.39414 | -0.13589
Solids | 216344.6 | 214607.1 | 183110.6 | 185801.7412 | 162661.9641 | 139049.7342 | 112375.5827 | 87127.5931 | 67112.7081 | 48454.9501 | 48365.2872 | -1.654 | -1.1772 | -3.6307 | -5.0241 | -3.2228
Oil | 594850.1 | 603723 | 539389.7 | 509513.3052 | 476441.0198 | 460790.1591 | 442548.2873 | 432127.8994 | 425270.3003 | 419922.9069 | 414835.9207 | -0.97394 | -1.2333 | -0.73523 | -0.39745 | -0.24811
Natural gas | 339782.4 | 382685 | 390594.6 | 335633.2997 | 327039.5063 | 327944.7246 | 311437.181 | 316007.9829 | 327797.6099 | 327661.4193 | 313150.6969 | 1.4034 | -1.7602 | -0.48764 | 0.5133 | -0.45608
Nuclear | 222850 | 232411.2 | 213004.4 | 191073.4696 | 165552.4381 | 145566.5177 | 152170.4592 | 146054.694 | 123942.1802 | 115005.7637 | 110412.1028 | -0.45084 | -2.4888 | -0.83932 | -2.031 | -1.1493
Electricity | 3642.6 | 3903.9 | 1959.2 | 1866.7809 | 2009.7332 | 1918.6081 | 2057.9022 | 2677.693 | 2347.1858 | 2100.3724 | 2274.8857 | -6.0132 | 0.25498 | 0.23713 | 1.324 | -0.31238
Renewable energy forms | 87538.101 | 105792.1 | 152594.4009 | 174774.16 | 229760.8727 | 239372.5173 | 253378.53 | 259010.8337 | 278166.8696 | 297150.6451 | 319058.0378 | 5.7144 | 4.1775 | 0.98326 | 0.93774 | 1.381
as % in Gross Inland Consumption
Solids | 14.7675 | 13.9073 | 12.3669 | 13.2842 | 11.93 | 10.577 | 8.8209 | 7.0094 | 5.4802 | 4.0036 | 4.0034
Oil | 40.6039 | 39.1235 | 36.4292 | 36.4286 | 34.9434 | 35.0506 | 34.7378 | 34.7647 | 34.7262 | 34.6959 | 34.338
Natural gas | 23.1932 | 24.7994 | 26.3799 | 23.9967 | 23.9859 | 24.9455 | 24.4462 | 25.4229 | 26.7669 | 27.0728 | 25.921
Nuclear | 15.2115 | 15.0611 | 14.3858 | 13.6612 | 12.142 | 11.0727 | 11.9446 | 11.7501 | 10.1207 | 9.5023 | 9.1393
Renewable energy forms | 5.9753 | 6.8557 | 10.3059 | 12.4958 | 16.8512 | 18.2082 | 19.8889 | 20.8374 | 22.7142 | 24.5519 | 26.41
Gross Electricity Generation in GWhe | 2577431.3953 | 2818223.2558 | 2857097.6744 | 2781061.9648 | 2852728.3966 | 2893208.2547 | 2959839.6058 | 3041430.6444 | 3151585.539 | 3268914.6089 | 3394082.7426 | 1.0355 | -0.015303 | 0.36927 | 0.62968 | 0.74403
Nuclear | 863760.4651 | 900818.6047 | 825598.8372 | 777084.4653 | 677169.1245 | 598475.7047 | 632268.2918 | 612694.1852 | 530541.039 | 507333.5553 | 497659.6364 | -0.45085 | -1.9624 | -0.68372 | -1.7389 | -0.63777
Hydro & wind | 340141.8605 | 336680.2326 | 490348.8372 | 669897.6193 | 916179.6735 | 1000632.7956 | 1115926.1215 | 1155672.1119 | 1259687.2339 | 1446441.5896 | 1673210.9889 | 3.7253 | 6.4505 | 1.9919 | 1.2192 | 2.8795
Thermal (incl. biomass) | 1373529.0698 | 1580724.4186 | 1541150 | 1334079.8802 | 1259379.5985 | 1294099.7543 | 1211645.1926 | 1273064.3473 | 1361357.266 | 1315139.4641 | 1223212.1174 | 1.1581 | -1.9988 | -0.38566 | 1.1718 | -1.0643
Fuel Inputs for Thermal Power Generation | 302730.1614 | 341887.6226 | 329072.5486 | 277170.91 | 262387.6596 | 262305.9045 | 239471.6679 | 234336.8621 | 237385.4541 | 219553.1302 | 206438.1932 | 0.83785 | -2.2391 | -0.90972 | -0.087461 | -1.3871
Solids | 155826.36 | 159156.65 | 129876.6 | 138416.7679 | 115962.1385 | 95144.857 | 76004.0306 | 58222.0719 | 44577.9925 | 29338.0754 | 30921.5245 | -1.8051 | -1.1268 | -4.1368 | -5.1956 | -3.5918
Oil (including refinery gas) | 35270.3 | 28514.5 | 17345.5 | 5907.1827 | 4782.7646 | 4813.6712 | 4524.7477 | 3314.905 | 3233.31 | 2818.4526 | 1040.052 | -6.8511 | -12.0878 | -0.55303 | -3.3047 | -10.7228
Gas | 93321.7014 | 124117.4726 | 139223.8486 | 92620.3387 | 88662.2298 | 103533.1564 | 96513.8266 | 106658.2996 | 118537.6076 | 117288.0442 | 102861.4749 | 4.0814 | -4.4122 | 0.85213 | 2.0767 | -1.4085
Biomass & Waste | 14197.4 | 25454 | 37799.5 | 39074.4319 | 51106.6238 | 56940.317 | 60555.1602 | 64267.6828 | 69162.6412 | 68631.2992 | 70137.8829 | 10.2879 | 3.0621 | 1.7109 | 1.3379 | 0.14012
Geothermal heat | 4114.4 | 4645 | 4827.1 | 1152.1888 | 1873.9029 | 1873.9029 | 1873.9029 | 1873.9029 | 1873.9029 | 1477.2588 | 1477.2588 | 1.6104 | -9.0283 | 0 | 0 | -2.3503
Hydrogen - Methanol | 0 | 0 | 0 | 0 | 0 | 0 | 0 | 0 | 0 | 0 | 0 | 0 | 0 | 0 | 0 | 0
Fuel Input in other transformation proc. | 948101.8382 | 968511.6773 | 867518.5407 | 784527.8633 | 735122.8182 | 697864.5378 | 681117.3462 | 658707.7283 | 624990.1489 | 608096.6525 | 595279.3427 | -0.88432 | -1.6424 | -0.76013 | -0.8563 | -0.48587
Refineries | 668148.1996 | 678142.3 | 589368.845 | 533104.4769 | 508095.468 | 492750.9243 | 475341.0466 | 462808.1076 | 452550.4444 | 443668.2904 | 435808.5541 | -1.2467 | -1.4729 | -0.66415 | -0.49013 | -0.37625
Biofuels and hydrogen production | 647.1 | 3207.5 | 11431.2 | 13790.2085 | 16884.06 | 16509.0547 | 16496.3581 | 16794.3444 | 17590.1527 | 18906.968 | 19924.8183 | 33.2638 | 3.9773 | -0.23203 | 0.64406 | 1.2541
District heating | 5697.8986 | 8848.4274 | 11121.7004 | 9288.932 | 8875.6374 | 8700.929 | 8754.5477 | 9343.7006 | 11604.9333 | 13228.003 | 12908.1662 | 6.9167 | -2.2306 | -0.13727 | 2.8587 | 1.07
Others | 273608.6399 | 278313.4499 | 255596.7952 | 228344.246 | 201267.6528 | 179903.6299 | 180525.3938 | 169761.5757 | 143244.6185 | 132293.391 | 126637.804 | -0.67866 | -2.3613 | -1.0817 | -2.2866 | -1.2247
Energy Branch Consumption | 69658.3776 | 74610.1 | 70486.3 | 66464.9755 | 61018.3903 | 56857.5542 | 53481.9702 | 51268.5123 | 49160.9184 | 47184.4914 | 47249.5189 | 0.11822 | -1.4321 | -1.3097 | -0.83892 | -0.39578
Non-Energy Uses | 98945.1 | 99587.3 | 95787.8 | 90885.6624 | 94916.3564 | 96792.413 | 97976.1474 | 99201.6831 | 100912.2797 | 100712.9375 | 100780.6493 | -0.32377 | -0.091351 | 0.31778 | 0.29571 | -0.013052
Final Energy Demand | 968957.2829 | 1011632.5 | 978914.8519 | 955757.2183 | 948889.6402 | 920910.2296 | 896213.179 | 881162.6587 | 881933.8013 | 889154.7867 | 896426.3724 | 0.10229 | -0.31104 | -0.56951 | -0.16048 | 0.16312
by sector
Industry | 275430.72 | 273616.7 | 239455.6509 | 236753.9895 | 245009.4247 | 232502.315 | 220092.9902 | 207385.6601 | 202254.5968 | 202582.5446 | 204537.8882 | -1.3899 | 0.22955 | -1.0667 | -0.84167 | 0.11232
- energy intensive industries | 177848.9305 | 177727.5559 | 153554.4829 | 151152.8836 | 156477.707 | 146637.4872 | 136460.6605 | 125611.2376 | 119650.2675 | 117486.9803 | 116627.1208 | -1.4581 | 0.18876 | -1.3594 | -1.306 | -0.25558
- other industrial sectors | 97581.7895 | 95889.1441 | 85901.168 | 85601.1059 | 88531.7177 | 85864.8278 | 83632.3297 | 81774.4225 | 82604.3293 | 85095.5643 | 87910.7674 | -1.2668 | 0.30209 | -0.56769 | -0.1236 | 0.62454
Residential | 239814.7752 | 255318.9426 | 258751.8929 | 248206.8701 | 245350.928 | 240955.2118 | 235885.6501 | 234473.2944 | 234928.5022 | 236661.6296 | 237873.3306 | 0.76292 | -0.53039 | -0.39265 | -0.040651 | 0.12465
Tertiary | 141005.0436 | 155297.0151 | 166526.3944 | 158982.1699 | 155924.8851 | 151731.8242 | 148773.5655 | 147459.9761 | 150364.6353 | 152386.8217 | 153405.977 | 1.6775 | -0.65564 | -0.46839 | 0.10643 | 0.20045
Transport | 312706.7441 | 327399.8423 | 314180.9137 | 311814.1889 | 302604.4025 | 295720.8785 | 291460.9732 | 291843.7281 | 294386.0671 | 297523.7908 | 300609.1765 | 0.047043 | -0.37472 | -0.3745 | 0.099909 | 0.20941
by fuel
Solids | 38832.2 | 32452.1 | 29523 | 28031.7927 | 28716.3139 | 27115.4835 | 21939.7178 | 16445.3194 | 11904.2654 | 9742.5028 | 8566.0536 | -2.7036 | -0.27666 | -2.6558 | -5.9309 | -3.2373
Oil | 441975.9 | 449269.3 | 400642.5 | 383024.7092 | 351301.5167 | 335967.6207 | 319092.2622 | 310619.3321 | 303721.1739 | 299888.0808 | 297060.4599 | -0.97705 | -1.3056 | -0.95704 | -0.49249 | -0.2215
Gas | 231283.6 | 240768.6 | 236429.5509 | 229678.3174 | 225996.9151 | 213352.8258 | 203856.9523 | 197546.4276 | 197105.325 | 198655.9343 | 199322.9892 | 0.2203 | -0.45027 | -1.0257 | -0.33624 | 0.11195
Electricity | 191824.5 | 210889.9 | 213601.4 | 208771.7442 | 215955.1071 | 220148.9049 | 226249.1683 | 233809.7056 | 242780.2219 | 252236.6063 | 260938.3141 | 1.0811 | 0.10965 | 0.46675 | 0.70769 | 0.72388
Heat (from CHP and District Heating) (A) | 27673.0819 | 35048 | 37063.4 | 34549.7949 | 34924.4517 | 36226.5832 | 37026.8217 | 36743.3426 | 37512.3239 | 37619.701 | 37842.1472 | 2.9648 | -0.59266 | 0.58627 | 0.13035 | 0.087578
Other | 37368.001 | 43204.6 | 61655.0009 | 71700.86 | 91995.3356 | 88098.8115 | 88048.2566 | 85998.5313 | 88910.4914 | 91011.9614 | 92696.4084 | 5.1349 | 4.083 | -0.43757 | 0.097499 | 0.41787
CO2 Emissions (Mt of CO2 - sec approach) | 3264.4798 | 3369.9448 | 3054.3232 | 2852.0648 | 2618.902 | 2467.2961 | 2247.1863 | 2112.0262 | 2022.8517 | 1924.4428 | 1806.1535 | -0.66321 | -1.5263 | -1.5191 | -1.0462 | -1.1267
Power generation/District heating | 1041.1653 | 1118.7707 | 990.22 | 872.3963 | 754.3696 | 706.4422 | 596.037 | 535.4676 | 496.8548 | 421.8077 | 319.2845 | -0.50043 | -2.6838 | -2.3283 | -1.8036 | -4.3258
Energy Branch | 140.3575 | 143.7744 | 130.2012 | 124.2192 | 109.4971 | 100.4537 | 91.9891 | 85.4992 | 80.599 | 76.3894 | 73.699 | -0.7483 | -1.7169 | -1.7272 | -1.3131 | -0.89097
Industry | 548.6781 | 506.2603 | 419.4506 | 408.7902 | 407.7676 | 356.3063 | 301.9369 | 255.2757 | 222.3347 | 210.7754 | 204.7082 | -2.6499 | -0.28209 | -2.9601 | -3.014 | -0.82258
Residential | 406.2404 | 411.6866 | 389.4979 | 355.0889 | 320.5921 | 316.2581 | 303.5811 | 297.3713 | 287.9295 | 282.4935 | 276.8242 | -0.41998 | -1.9281 | -0.54372 | -0.52793 | -0.39256
Tertiary | 214.84 | 226.7668 | 223.676 | 205.4265 | 181.7381 | 166.1275 | 150.0587 | 139.0476 | 134.8707 | 131.7954 | 128.1608 | 0.40386 | -2.0549 | -1.8972 | -1.0614 | -0.50901
Transport | 913.1984 | 962.686 | 901.2774 | 886.1437 | 844.9376 | 821.7082 | 803.5835 | 799.3649 | 800.263 | 801.1814 | 803.4767 | -0.13131 | -0.64342 | -0.50056 | -0.041398 | 0.040085
CO2 Emissions Index (1990=100) | 102.239 | 105.542 | 95.6571 | 89.3227 | 82.0204 | 77.2723 | 70.3787 | 66.1457 | 63.3529 | 60.2709 | 56.5662 | -0.66321 | -1.5263 | -1.5191 | -1.0462 | -1.1267
|  |  |  | 0 | 0 | 0 | 0 | 0 | 0 | 0 | 0 |  |  | 0 | 0 | 0
Source: PRIMES
Gross final energy consumption in heating and cooling, electricity, transport and overall (in Ktoe)
| 2000 | 2005 | 2010 | 2015 | 2020 | 2025 | 2030 | 2035 | 2040 | 2045 | 2050 | '00-'10 | '10-'20 | '20-'30 | '30-'40 | '40-'50
1. heating and cooling (1) | 471940.0468 | 480900.2473 | 458725.0743 | 442912.3209 | 438718.3625 | 414098.8623 | 388802.6588 | 366839.8922 | 357172.5596 | 352878.4051 | 349334.8752 | -0.28361 | -0.44494 | -1.2006 | -0.84494 | -0.22163
2. electricity (2) | 224898.9 | 246027 | 247390.8 | 240168.806 | 246442.2892 | 249805.4984 | 255637.9046 | 263202.4059 | 272324.6048 | 282098.417 | 292819.2159 | 0.95774 | -0.038407 | 0.36701 | 0.63433 | 0.72825
3. transport as in Article 3(4)a (3) | 265731.9787 | 274993.1647 | 262624.7915 | 255902.3423 | 242167.5952 | 232896.2484 | 228612.1547 | 227264.927 | 226748.592 | 226485.9765 | 226468.0179 | -0.11755 | -0.80768 | -0.57438 | -0.081817 | -0.012381
4. Gross final energy consumption (4) | 997275.3909 | 1043672.0329 | 1013210.9027 | 994692.7485 | 988635.9373 | 962329.2466 | 939412.7093 | 927489.2586 | 929929.2498 | 938007.891 | 947164.1998 | 0.15865 | -0.24523 | -0.50941 | -0.10141 | 0.18381
The following calculation is needed only if final energy consumption for aviation is expected to be higher than 6,18% (4,12% for Malta and Cyprus):
Final consumption in aviation | 43339.6 | 48007.5 | 46928.3 | 50848.7026 | 53691.8751 | 55096.2168 | 54022.3095 | 54559.0799 | 56402.7158 | 58525.2104 | 60626.1468 | 0.79871 | 1.3555 | 0.061373 | 0.43213 | 0.7247
Reduction for aviation limit (5) Article 5(6) | -1808.0637 | -4038.2464 | -2949.4842 | -5013.5508 | -6493.4095 | -7411.3221 | -7276.1971 | -7925.5624 | -8726.8194 | -9568.6825 | -10571.7493
Total consumption after reduction for aviation limit | 995467.3273 | 1039633.7866 | 1010261.4185 | 989679.1977 | 982142.5278 | 954917.9246 | 932136.5122 | 919563.6962 | 921202.4304 | 928439.2085 | 936592.4506 | 0.14763 | -0.28188 | -0.52121 | -0.11793 | 0.16582
(1) Final energy consumption of all energy commodities in industry, households, services and agriculture, forestry and fishery except electricity, plus the consumption of heat for own use at electricity and heat plants and heat losses in networks.
(2) The gross electricity consumption is national gross electricity production, including autoproduction, plus imports, minus exports.
(3) Transport consumption as defined in Article 3(4)(a) of Directive 2009/28/EC. Renewable electricity in road transport for this figure has been multiplied by a factor of 2.5, as indicated by Article 3(4)(c) of Directive 2009/28/EC.
(4) As defined in Article (2)(f) of Directive 2009/28/EC. This comprises final energy consumption plus network losses and own use of heat and electricity at electricity and heating plants (NB: this does not include consumption of electricity for pumped hydro storage or for transformation in electrical boilers or heat pumps at district heating plants).
(5) According to Article 5(6) consumption for aviation has to be considered only up to 6,18 % (Community average), for Cyprus and Malta up to 4,12 % of gross final energy consumption .
Calculation table for the renewable energy contribution of each sector to final energy consumption (in Ktoe)
| 2000 | 2005 | 2010 | 2015 | 2020 | 2025 | 2030 | 2035 | 2040 | 2045 | 2050 | '00-'10 | '10-'20 | '20-'30 | '30-'40 | '40-'50
(A) Gross final consumption of RES for heating and cooling | 40248.301 | 47288.4433 | 62481.9156 | 77337.4422 | 100675.882 | 99382.5822 | 99864.4433 | 100570.8673 | 105756.8874 | 109085.4212 | 111484.3725 | 4.4962 | 4.8859 | -0.080893 | 0.57494 | 0.52881
(B) Gross final consumption of electricity from RES | 31304.1952 | 38282.9909 | 51194.1131 | 71563.7425 | 94340.3034 | 104368.4353 | 116907.4955 | 122801.0711 | 134878.2856 | 151862.8331 | 172173.4309 | 5.0417 | 6.3035 | 2.1679 | 1.4402 | 2.4713
(C) Final consumption of energy from RES in transport | 2373.0386 | 4968.9457 | 13819.7774 | 17908.4182 | 27252.3993 | 29718.6784 | 33426.8626 | 36280.9384 | 40004.5832 | 45565.7768 | 50959.22 | 19.2668 | 7.0263 | 2.0632 | 1.8126 | 2.4498
(D) Total RES consumption (1) | 72199.5644 | 88708.0245 | 125139.6306 | 160688.8409 | 212237.1224 | 220701.406 | 233636.213 | 240300.3712 | 257703.4611 | 278752.5563 | 301762.1333 | 5.654 | 5.4248 | 0.96524 | 0.98526 | 1.5908
(1) According to Article 5(1) of Directive 2009/28/EC gas, electricity and hydrogen from renewable energy sources shall only be considered once. No double counting is allowed.
Estimated trajectory of energy from renewable sources in heating and cooling, electricity, transport and overall (in %)
| 2000 | 2005 | 2010 | 2015 | 2020 | 2025 | 2030 | 2035 | 2040 | 2045 | 2050
RES-H&C (1) | 8.5283 | 9.7884 | 13.4617 | 17.0816 | 22.3637 | 23.215 | 24.6611 | 26.0336 | 27.925 | 29.0476 | 29.9244
RES-E (2) (C) | 13.9192 | 15.5605 | 20.6936 | 29.7973 | 38.2809 | 41.7799 | 45.7317 | 46.6565 | 49.5285 | 53.8333 | 58.7985
RES-T (3) | 0.89302 | 1.8069 | 5.2622 | 6.9981 | 11.2535 | 12.7605 | 14.6216 | 15.9642 | 17.6427 | 20.1186 | 22.5017
Overall RES share ( 4) (C ) | 7.2528 | 8.5326 | 12.3869 | 16.2365 | 21.6096 | 23.1121 | 25.0646 | 26.132 | 27.9747 | 30.0238 | 32.2192
(1) Share of renewable energy in heating and cooling: gross final consumption of energy from renewable sources for heating and cooling (as defined in Articles 5(1)b) and 5(4) of Directive 2009/28/EC) divided by gross final consumption of energy for heating and cooling.
(2) Share of renewable energy in electricity: gross final consumption of electricity from renewable sources for electricity (as defined in Articles 5(1)(a) and 5(3) of Directive 2009/28/EC) divided by total gross final consumption of electricity.
(3) Share of renewable energy in transport: final energy from renewable sources consumed in transport (cf. Article 5(1)(c) and 5(5) of Directive 2009/28/EC) divided by the consumption in transport of 1) petrol; 2) diesel; 3) biofuels used in road and rail transport and 4) electricity in transport.
(4) Share of renewable energy in gross final energy consumption.

## indicator
EU15:Reference scenario(REF2015f) | [15 empty] | SUMMARY ENERGY BALANCE AND INDICATORS (B)
| 2000 | 2005 | 2010 | 2015 | 2020 | 2025 | 2030 | 2035 | 2040 | 2045 | 2050 | '00-'10 | '10-'20 | '20-'30 | '30-'40 | '40-'50
Annual % Change
Main Energy System Indicators
Population (Million) | 374.08 | 384.339 | 394.2416 | 400.251 | 405.5377 | 410.0911 | 414.4329 | 418.5637 | 422.1888 | 424.9748 | 426.554 | 0.52632 | 0.2829 | 0.21721 | 0.18559 | 0.10292
GDP (in 000 MEuro'13) | 10500.6222 | 11451.9307 | 11859.041 | 12286.3965 | 13258.5925 | 14145.0726 | 15099.4523 | 16262.6675 | 17587.4947 | 18962.5086 | 20457.3899 | 1.224 | 1.1218 | 1.3086 | 1.537 | 1.523
Gross Inl. Cons./GDP (toe/MEuro'13) | 139.5163 | 134.7478 | 124.8544 | 113.8383 | 102.8364 | 92.9399 | 84.3718 | 76.4331 | 69.6311 | 63.8257 | 59.0543 | -1.1042 | -1.9214 | -1.9596 | -1.9019 | -1.634
Gross Inl. Cons./Capita (toe/inhabitant) | 3.9163 | 4.015 | 3.7557 | 3.4945 | 3.3621 | 3.2057 | 3.074 | 2.9697 | 2.9007 | 2.8479 | 2.8322 | -0.41784 | -1.1009 | -0.8919 | -0.57866 | -0.23856
Electricity Generated/Capita (kWh gross/inhabitant) | 6890.0546 | 7332.6493 | 7247.0733 | 6948.2943 | 7034.4349 | 7055.0371 | 7141.9028 | 7266.3516 | 7464.8717 | 7692.0193 | 7956.9818 | 0.50647 | -0.29736 | 0.15173 | 0.44327 | 0.64046
Carbon intensity (t of CO2/toe of GIC) | 2.2283 | 2.1838 | 2.0628 | 2.0391 | 1.9208 | 1.8768 | 1.7639 | 1.6991 | 1.6518 | 1.5901 | 1.495 | -0.76868 | -0.71095 | -0.84821 | -0.65463 | -0.99215
CO2 Emissions/Capita (t of CO2/inhabitant) | 8.7267 | 8.7682 | 7.7473 | 7.1257 | 6.4579 | 6.0165 | 5.4223 | 5.0459 | 4.7913 | 4.5284 | 4.2343 | -1.1833 | -1.8041 | -1.7326 | -1.2295 | -1.2283
CO2 Emissions to GDP (t of CO2/MEuro'13) | 310.8844 | 294.2687 | 257.5523 | 232.1319 | 197.5249 | 174.428 | 148.8257 | 129.8696 | 115.0165 | 101.4867 | 88.2886 | -1.8644 | -2.6187 | -2.7912 | -2.5441 | -2.61
Import Dependency % | 49.5263 | 55.1692 | 55.5739 | 59.2242 | 58.717 | 60.3629 | 60.5228 | 62.2192 | 63.1833 | 63.4695 | 62.4333
Energy intensity indicators (2000=100)
Industry (Energy on Value added) | 100 | 94.9738 | 84.4854 | 81.2866 | 79.2225 | 71.7233 | 64.8508 | 58.2364 | 53.9523 | 51.4152 | 49.2652 | -1.6718 | -0.64112 | -1.9818 | -1.8231 | -0.90471
Residential (Energy on Private Income) | 100 | 97.3415 | 95.0995 | 88.1467 | 80.5564 | 73.6757 | 67.1065 | 61.5049 | 56.5876 | 52.5071 | 48.583 | -0.5012 | -1.646 | -1.8102 | -1.6905 | -1.5136
Tertiary (Energy on Value added) | 100 | 99.7747 | 100.6972 | 91.9812 | 83.1548 | 75.3968 | 68.8585 | 62.9408 | 58.9503 | 55.0567 | 51.075 | 0.069503 | -1.8959 | -1.8688 | -1.5416 | -1.4238
Transport (Energy on GDP) | 100 | 96.0014 | 88.9627 | 85.2215 | 76.64 | 70.2028 | 64.8182 | 60.261 | 56.2071 | 52.687 | 49.3435 | -1.1627 | -1.4799 | -1.6614 | -1.4153 | -1.2939
Carbon Intensity indicators
Electricity and Steam production (t of CO2/MWh) | 0.35474 | 0.34106 | 0.29532 | 0.26843 | 0.227 | 0.20911 | 0.17254 | 0.15145 | 0.13585 | 0.11177 | 0.081905 | -1.8166 | -2.5969 | -2.7061 | -2.362 | -4.9343
Final energy demand (t of CO2/toe) | 2.1497 | 2.0832 | 1.9756 | 1.9413 | 1.8496 | 1.803 | 1.7397 | 1.6922 | 1.6389 | 1.604 | 1.5764 | -0.84117 | -0.65682 | -0.6104 | -0.59524 | -0.38773
Industry | 1.9921 | 1.8503 | 1.7517 | 1.7266 | 1.6643 | 1.5325 | 1.3719 | 1.2309 | 1.0993 | 1.0404 | 1.0008 | -1.2777 | -0.51046 | -1.9138 | -2.1908 | -0.93386
Residential | 1.694 | 1.6124 | 1.5053 | 1.4306 | 1.3067 | 1.3125 | 1.287 | 1.2683 | 1.2256 | 1.1937 | 1.1637 | -1.1739 | -1.4051 | -0.15167 | -0.48748 | -0.51656
Tertiary | 1.5236 | 1.4602 | 1.3432 | 1.2921 | 1.1655 | 1.0949 | 1.0086 | 0.94295 | 0.89696 | 0.86487 | 0.83544 | -1.2526 | -1.4085 | -1.4355 | -1.1666 | -0.70804
Transport | 2.9203 | 2.9404 | 2.8687 | 2.8419 | 2.7922 | 2.7787 | 2.7571 | 2.739 | 2.7184 | 2.6928 | 2.6728 | -0.17827 | -0.26971 | -0.12653 | -0.14117 | -0.16897
Electricity and steam generation
Net Generation Capacity in MWe | 574189.8345 | 628633.4646 | 744420.8559 | 837019.3956 | 907596.7158 | 897052.3187 | 924040.7474 | 917821.7827 | 954535.0342 | 1030875.9021 | 1127604.882 | 2.6305 | 2.0017 | 0.17972 | 0.32521 | 1.6802
Nuclear energy | 125147.68 | 122619.04 | 120871.2 | 108857.84 | 101383.68 | 89555.88 | 90831.76 | 85998.8 | 71609.7 | 67094.4 | 63552.24 | -0.34709 | -1.7428 | -1.093 | -2.3497 | -1.1866
Renewable energy | 113683.043 | 145406.498 | 216706.59 | 331899.5493 | 438024.3873 | 473119.9459 | 520318.2562 | 532924.08 | 569550.8647 | 642610.447 | 732745.4098 | 6.6639 | 7.2908 | 1.7366 | 0.90817 | 2.5515
Hydro (pumping excluded) | 100541 | 102627 | 105713 | 109772 | 113556.6675 | 114077.7826 | 115089.8375 | 116592.3488 | 118060.9948 | 120310.5954 | 122281.8777 | 0.50288 | 0.71831 | 0.1342 | 0.25521 | 0.35189
Wind | 12723 | 40248 | 82773 | 130825.7833 | 195014.1321 | 208870.9945 | 233574.7223 | 234285.3498 | 251009.1667 | 287378.9825 | 330447.7045 | 20.5952 | 8.9476 | 1.8207 | 0.72247 | 2.7877
Solar | 178.043 | 2291.498 | 27979.59 | 91057.766 | 128967.8935 | 149481.0545 | 170616.1188 | 180481.1727 | 198160.1064 | 232057.9991 | 277037.2573 | 65.818 | 16.5102 | 2.8381 | 1.5078 | 3.4075
Other renewables (tidal etc.) | 241 | 240 | 241 | 244 | 485.6941 | 690.1143 | 1037.5775 | 1565.2087 | 2320.5967 | 2862.87 | 2978.5703 | 0 | 7.2592 | 7.8862 | 8.3822 | 2.5276
Thermal power | 335359.1115 | 360607.9266 | 406843.0659 | 396262.0063 | 368188.6485 | 334376.4928 | 312890.7312 | 298898.9028 | 313374.4695 | 321171.0551 | 331307.2323 | 1.951 | -0.99335 | -1.6142 | 0.01545 | 0.55802
of which cogeneration units | 70148.5847 | 76328 | 80404.5 | 89468.2906 | 62595.5614 | 74248.4995 | 76119.3305 | 75074.0746 | 77477.3166 | 80565.3381 | 78219.6505 | 1.3739 | -2.4727 | 1.9753 | 0.17699 | 0.095402
of which CCS units | 0 | 0 | 0 | 0 | 833 | 1083 | 1083 | 1083 | 1083 | 1483 | 9803 | 0 | 0 | 2.6593 | 0 | 24.6445
Solids fired | 136478.8888 | 128006.2788 | 124012.1332 | 121198.0741 | 98855.813 | 77004.3299 | 62474.5144 | 47735.861 | 36966.8808 | 31010.4471 | 34130.123 | -0.95333 | -2.2417 | -4.4853 | -5.1121 | -0.79524
Gas fired | 109025.9272 | 147030.5581 | 198000.1599 | 201085.9108 | 192716.5848 | 189894.9305 | 187066.9918 | 193059.8018 | 219440.8431 | 232998.1563 | 241940.8566 | 6.1484 | -0.27011 | -0.2971 | 1.609 | 0.98089
Oil fired | 77030.9382 | 68708.8633 | 63228.0356 | 48009.8818 | 27560.4037 | 18023.5781 | 13016.6471 | 8252.3755 | 5227.5029 | 4210.8092 | 2995.2795 | -1.9552 | -7.9683 | -7.2271 | -8.7192 | -5.4167
Biomass-waste fired | 12219.3573 | 16175.0224 | 20828.1732 | 25125.1436 | 48065.4674 | 48463.2746 | 49342.1982 | 48860.4849 | 50748.8671 | 52042.4669 | 51343.7975 | 5.4776 | 8.7222 | 0.2625 | 0.28149 | 0.11662
Hydrogen plants | 0 | 0.20396 | 12.564 | 12.996 | 12.996 | 12.996 | 12.996 | 12.996 | 12.992 | 12.792 | 0.792 | 0 | 0.33863 | 0 | -0.0030475 | -24.4029
Geothermal heat | 604 | 687 | 762 | 830 | 977.3836 | 977.3836 | 977.3836 | 977.3836 | 977.3836 | 896.3836 | 896.3836 | 2.3509 | 2.5206 | 0 | 0 | -0.86138
Load factor for net electric capacities (%) | 48.7548 | 48.7471 | 41.8888 | 36.2296 | 34.4216 | 35.442 | 35.2934 | 36.6037 | 36.6006 | 35.2585 | 33.3787
Indicators for gross electricity production
Efficiency for thermal electricity production (%) | 39.0194 | 39.7623 | 40.2765 | 41.3935 | 41.2773 | 42.4285 | 43.5131 | 46.7206 | 49.3192 | 51.5146 | 50.9577
CHP indicator (% of electricity from CHP) | 10.1501 | 11.6058 | 11.9684 | 11.4604 | 8.8664 | 10.6201 | 11.3054 | 12.2562 | 12.1037 | 12.2341 | 11.8107
CCS indicator (% of electricity from CCS) | 0 | 0 | 0 | 0 | 0.18151 | 0.26619 | 0.28926 | 0.2779 | 0.2648 | 0.32773 | 2.9054
Non fossil fuels in electricity generation (%) | 48.6823 | 47.0734 | 50.9321 | 58.4123 | 62.8622 | 63.3104 | 67.9495 | 67.7319 | 67.2156 | 70.1324 | 74.2165
- nuclear | 33.5123 | 31.9656 | 28.9064 | 27.942 | 23.7376 | 20.6855 | 21.3616 | 20.1449 | 16.8341 | 15.5199 | 14.6626
- renewable energy forms and industrial waste | 15.17 | 15.1078 | 22.0257 | 30.4703 | 39.1246 | 42.6249 | 46.5879 | 47.5869 | 50.3815 | 54.6124 | 59.5539
Indicators for renewables (excluding industrial waste) (%) (B)
RES in gross final energy demand (%) | 7.2528 | 8.5326 | 12.3869 | 16.2365 | 21.6096 | 23.1121 | 25.0646 | 26.132 | 27.9747 | 30.0238 | 32.2192
RES in transport (%) | 0.89302 | 1.807 | 5.2612 | 6.9981 | 11.2535 | 12.7605 | 14.6216 | 15.9642 | 17.6427 | 20.1186 | 22.5017
Transport sector
Passenger transport activity (Gpkm) | 5261.9689 | 5529.6509 | 5624.1963 | 5846.0357 | 6163.2342 | 6432.2763 | 6717.398 | 6963.4242 | 7196.9888 | 7426.2046 | 7629.1751 | 0.66795 | 0.91944 | 0.86471 | 0.692 | 0.58487
Public road transport | 402.6406 | 406.309 | 409.299 | 422.7533 | 439.991 | 450.6709 | 461.4565 | 474.2536 | 483.8295 | 496.7951 | 507.563 | 0.16415 | 0.7257 | 0.47747 | 0.47457 | 0.48003
Private cars and motorcycles | 4020.5254 | 4204.2266 | 4256.7729 | 4368.2001 | 4555.9009 | 4703.0927 | 4871.984 | 4996.4611 | 5105.1378 | 5224.4644 | 5317.2222 | 0.57262 | 0.68143 | 0.67303 | 0.46856 | 0.40787
Rail | 364.762 | 389.9335 | 428.1017 | 464.2874 | 500.9725 | 541.4709 | 577.4545 | 614.6626 | 655.1119 | 692.6925 | 731.8508 | 1.614 | 1.5843 | 1.4309 | 1.2698 | 1.1139
Aviation | 433.0434 | 488.1527 | 490.248 | 551.1155 | 624.4385 | 693.5375 | 761.3569 | 831.2108 | 904.4722 | 962.5452 | 1021.6869 | 1.2485 | 2.4489 | 2.0023 | 1.7374 | 1.226
Inland navigation | 40.9975 | 41.0291 | 39.7746 | 39.6794 | 41.9313 | 43.5042 | 45.1461 | 46.8361 | 48.4374 | 49.7074 | 50.8522 | -0.30236 | 0.52943 | 0.74145 | 0.70616 | 0.4877
Travel per person (km per capita) | 14066.428 | 14387.4304 | 14265.8626 | 14605.9228 | 15197.6858 | 15684.9918 | 16208.6499 | 16636.4763 | 17046.8474 | 17474.4574 | 17885.6004 | 0.14088 | 0.63474 | 0.6461 | 0.50548 | 0.48146
Freight transport activity (Gtkm) | 2000.5789 | 2216.7664 | 2149.1246 | 2245.2861 | 2459.8211 | 2636.2515 | 2817.4967 | 2944.6278 | 3069.9216 | 3169.8864 | 3253.8572 | 0.71881 | 1.3594 | 1.3669 | 0.86172 | 0.58359
Trucks | 1450.0251 | 1624.341 | 1564.8188 | 1632.0389 | 1792.9657 | 1923.6534 | 2059.1976 | 2149.5347 | 2231.769 | 2303.0012 | 2358.4548 | 0.7648 | 1.3703 | 1.3941 | 0.80803 | 0.55365
Rail | 257.0678 | 261.9332 | 255.714 | 278.432 | 308.0153 | 335.4697 | 362.6917 | 384.7338 | 411.2311 | 429.9272 | 447.8189 | -0.052787 | 1.8783 | 1.6475 | 1.2639 | 0.85598
Inland navigation | 293.486 | 330.4922 | 328.5918 | 334.8152 | 358.8401 | 377.1285 | 395.6074 | 410.3593 | 426.9215 | 436.9581 | 447.5835 | 1.1363 | 0.8845 | 0.98023 | 0.76469 | 0.47375
Freight activity per unit of GDP (tkm/000 Euro'13) | 190.52 | 193.5714 | 181.2225 | 182.7457 | 185.5266 | 186.3724 | 186.596 | 181.0667 | 174.5514 | 167.166 | 159.0553 | -0.49907 | 0.235 | 0.057492 | -0.66504 | -0.92536
Energy demand in transport (ktoe) | 311200.1568 | 325426.6464 | 312766.7186 | 310110.7441 | 300832.8076 | 293895.6588 | 289593.773 | 289918.99 | 292410.9947 | 295518.3017 | 298583.0065 | 0.050226 | -0.38827 | -0.38003 | 0.096859 | 0.20909
Public road transport | 6346.646 | 6341.7622 | 6381.1534 | 6515.0978 | 6652.2204 | 6629.7353 | 6590.4078 | 6639.2436 | 6666.4121 | 6749.9043 | 6824.4344 | 0.054238 | 0.41688 | -0.093311 | 0.11473 | 0.23455
Private cars and motorcycles | 187478.7603 | 189804.0279 | 184954.4932 | 177866.2397 | 162740.6233 | 152770.6921 | 147610.0491 | 145774.3087 | 144946.229 | 144703.4121 | 144565.8827 | -0.13547 | -1.2714 | -0.97109 | -0.18195 | -0.026272
Trucks | 61604.3801 | 68310.3418 | 63189.6193 | 63925.021 | 66237.4351 | 67374.2021 | 68946.9002 | 70211.9321 | 71387.6272 | 72507.2496 | 73498.0925 | 0.25439 | 0.47217 | 0.40171 | 0.34848 | 0.29177
Rail | 6455.2126 | 6281.0041 | 5829.3722 | 6074.5901 | 6368.3873 | 6694.8632 | 6904.0694 | 7051.7996 | 7164.043 | 7129.204 | 7103.0102 | -1.0146 | 0.88829 | 0.81092 | 0.37032 | -0.085522
Aviation | 43339.6 | 48007.5 | 46928.3 | 50848.7026 | 53691.8751 | 55096.2168 | 54022.3095 | 54559.0799 | 56402.7158 | 58525.2104 | 60626.1468 | 0.79871 | 1.3555 | 0.061373 | 0.43213 | 0.7247
Inland navigation | 5975.5578 | 6682.0103 | 5483.7805 | 4881.0929 | 5142.2665 | 5329.9492 | 5520.037 | 5682.626 | 5843.9676 | 5903.3214 | 5965.4398 | -0.85515 | -0.64095 | 0.71143 | 0.57188 | 0.20594
Efficiency indicator (activity related)
Passenger transport (toe/Mpkm) | 39.2619 | 37.7463 | 35.3949 | 33.1548 | 29.3972 | 26.7122 | 24.5084 | 23.211 | 22.2705 | 21.5094 | 20.8828 | -1.0315 | -1.8396 | -1.8024 | -0.95297 | -0.64132
Freight transport (toe/Mtkm) | 34.062 | 34.8929 | 32.8645 | 31.6639 | 30.0359 | 28.6045 | 27.4466 | 26.7667 | 26.1165 | 25.6375 | 25.2733 | -0.35727 | -0.89595 | -0.89746 | -0.49553 | -0.32764
| 0 | 0 | 0 | 0 | 0 | 0 | 0 | 0 | 0 | 0 | 0 | 0 | 0 | 0 | 0 | 0
Source: PRIMES

## industry
EU15:Reference scenario(REF2015f) | [15 empty] | INDUSTRY
| 2000 | 2005 | 2010 | 2015 | 2020 | 2025 | 2030 | 2035 | 2040 | 2045 | 2050 | '00-'10 | '10-'20 | '20-'30 | '30-'40 | '40-'50
Annual % Change
Sectoral Value Added (in 000 MEuro'13) | 1534.3686 | 1604.93 | 1578.9223 | 1622.5408 | 1722.8666 | 1805.8609 | 1890.6371 | 1983.8169 | 2088.3612 | 2194.9673 | 2312.8671 | 0.28665 | 0.87629 | 0.93357 | 0.99962 | 1.0263
Iron and steel | 42.3664 | 40.9736 | 37.9311 | 38.3699 | 39.9206 | 40.8124 | 41.647 | 42.2426 | 42.5858 | 42.8227 | 42.9992 | -1.0997 | 0.51253 | 0.42425 | 0.22318 | 0.096652
Non ferrous metals | 30.0927 | 27.246 | 19.7568 | 20.3627 | 21.1972 | 21.7412 | 22.2561 | 22.7638 | 23.211 | 23.5497 | 23.825 | -4.1205 | 0.7062 | 0.48865 | 0.42097 | 0.26145
Chemicals | 161.7698 | 184.7744 | 198.65 | 207.4295 | 222.6742 | 234.666 | 246.9634 | 260.3157 | 274.691 | 288.6407 | 303.8341 | 2.0749 | 1.1482 | 1.0407 | 1.0697 | 1.0135
Non metallic minerals | 72.5175 | 75.2352 | 62.2538 | 60.8499 | 64.7941 | 68.4315 | 72.1287 | 75.4392 | 79.0484 | 82.3537 | 85.678 | -1.5145 | 0.40075 | 1.0781 | 0.9203 | 0.80861
Paper and pulp | 81.9176 | 81.9427 | 78.0709 | 78.3253 | 82.4927 | 85.742 | 88.8795 | 92.3266 | 96.0407 | 99.0392 | 102.093 | -0.47981 | 0.55245 | 0.7485 | 0.77792 | 0.61299
Food, drink and tobacco | 207.0426 | 212.7273 | 204.7599 | 209.7866 | 223.6371 | 235.7414 | 248.1347 | 262.7484 | 279.2573 | 295.2151 | 312.5928 | -0.1108 | 0.88577 | 1.0449 | 1.1886 | 1.1341
Engineering | 606.5359 | 652.3956 | 658.4243 | 687.1572 | 738.659 | 783.4762 | 827.6214 | 875.3391 | 928.8536 | 985.3602 | 1048.0633 | 0.82423 | 1.1565 | 1.1437 | 1.1606 | 1.2148
Textiles | 80.0245 | 66.4913 | 57.8517 | 53.1398 | 49.1489 | 44.9123 | 41.3576 | 38.4968 | 36.413 | 34.4598 | 32.9562 | -3.1924 | -1.6171 | -1.7112 | -1.2653 | -0.99249
Other industries | 252.1015 | 263.1439 | 261.2238 | 267.1201 | 280.3427 | 290.3379 | 301.6488 | 314.1447 | 328.2604 | 343.5261 | 360.8254 | 0.35609 | 0.70885 | 0.7352 | 0.84902 | 0.95036
Final Energy Demand (in ktoe) | 275430.72 | 273616.7 | 239455.6509 | 236753.9895 | 245009.4247 | 232502.315 | 220092.9902 | 207385.6601 | 202254.5968 | 202582.5446 | 204537.8882 | -1.3899 | 0.22955 | -1.0667 | -0.84167 | 0.11232
By sector
Iron and steel | 52399.2921 | 49059.6105 | 41931.7205 | 41035.5988 | 43901.9751 | 42449.9301 | 39543.7173 | 36895.8602 | 34587.0925 | 33908.1683 | 33782.5326 | -2.2039 | 0.46022 | -1.0401 | -1.3303 | -0.23509
Non ferrous metals | 10302.4781 | 10177.5969 | 8787.1624 | 8546.9636 | 8721.2256 | 8180.7768 | 7494.4574 | 7481.9171 | 7383.1064 | 7243.0399 | 7140.8151 | -1.5783 | -0.075292 | -1.5045 | -0.14958 | -0.33312
Chemicals | 45185.8108 | 45904.3422 | 41103.4 | 41522.8926 | 42498.3924 | 38448.9663 | 35704.3394 | 31225.0068 | 30011.8655 | 29784.4521 | 29886.6214 | -0.94245 | 0.33431 | -1.7269 | -1.7218 | -0.04181
Non metallic minerals | 36661.2348 | 38502.2659 | 30231.8 | 28833.5374 | 29180.5183 | 27862.8388 | 25761.5859 | 24421.0005 | 24070.1571 | 23939.8105 | 23562.9265 | -1.9098 | -0.3533 | -1.2384 | -0.67682 | -0.21276
Paper and pulp | 33300.1147 | 34083.7403 | 31500.4 | 31213.8911 | 32175.5956 | 29694.9752 | 27956.5605 | 25587.453 | 23598.046 | 22611.5095 | 22254.2252 | -0.55407 | 0.21231 | -1.3957 | -1.6806 | -0.5846
Food, drink and tobacco | 26021.7832 | 25770.1903 | 24062.9 | 25019.2874 | 25827.7702 | 24590.8205 | 23333.5134 | 21474.4595 | 21475.0024 | 22102.7959 | 22974.1185 | -0.77957 | 0.7103 | -1.0105 | -0.82658 | 0.67707
Engineering | 25056.849 | 26884.2704 | 24567.668 | 23808.4741 | 25375.5654 | 25548.4895 | 25578.0336 | 26179.291 | 27158.8941 | 28391.8226 | 29716.0017 | -0.19697 | 0.32408 | 0.079504 | 0.60151 | 0.90387
Textiles | 8472.4367 | 6904.708 | 4491.4 | 4195.4851 | 3811.6586 | 3179.9296 | 2717.5595 | 2411.3032 | 2218.3981 | 2057.4752 | 1879.6898 | -6.1493 | -1.6276 | -3.3267 | -2.009 | -1.6431
Other industries | 38030.7206 | 36329.9754 | 32779.2 | 32577.8593 | 33516.7234 | 32545.5882 | 32003.2232 | 31709.3688 | 31752.0347 | 32543.4706 | 33340.9574 | -1.475 | 0.22275 | -0.46101 | -0.078767 | 0.48949
By fuel
Solids | 33974.1 | 29590.6 | 26332.8 | 25872.6184 | 27248.1429 | 25752.5467 | 20764.278 | 15450.9673 | 11151.5703 | 9115.1787 | 8029.9369 | -2.5156 | 0.34229 | -2.6809 | -6.0273 | -3.2307
Oil | 42668.8 | 40027.3 | 29044 | 25611.7545 | 22573.227 | 20933.883 | 17243.661 | 14136.1471 | 11562.9523 | 10603.3815 | 10152.4603 | -3.7735 | -2.489 | -2.6573 | -3.9176 | -1.2925
Gas | 95728.9 | 91089.8 | 76713.0509 | 79033.564 | 79511.8753 | 67571.6907 | 60827.9152 | 56464.7576 | 55344.019 | 56082.0206 | 56419.8516 | -2.1901 | 0.35899 | -2.643 | -0.94035 | 0.19271
Electricity | 80820 | 85668.2 | 77388.8 | 73857.2722 | 76074.574 | 76259.4869 | 75353.6873 | 75719.3831 | 76817.8565 | 78527.5737 | 80713.743 | -0.43288 | -0.17113 | -0.095167 | 0.19263 | 0.49594
Heat (distributed CHP) (A) | 7607.72 | 11515.1 | 11633.6 | 11292.5179 | 12692.5535 | 14236.1957 | 15868.5398 | 15722.8378 | 16519.9106 | 16461.0367 | 16733.1293 | 4.3388 | 0.87499 | 2.2584 | 0.40309 | 0.12832
Other (Biomass, waste, hydrogen etc.) | 14631.2 | 15725.7 | 18343.4 | 21086.2625 | 26909.052 | 27748.5119 | 30034.9089 | 29891.5672 | 30858.288 | 31793.3533 | 32488.7671 | 2.2869 | 3.9063 | 1.105 | 0.27082 | 0.51622
Fuel use as raw material (in ktoe) | 98945.1 | 99587.3 | 95787.8 | 90885.6624 | 94916.3564 | 96792.413 | 97976.1474 | 99201.6831 | 100912.2797 | 100712.9375 | 100780.6493 | -0.32377 | -0.091351 | 0.31778 | 0.29571 | -0.013052
By sector
Petrochemical industry | 72923.5 | 72564 | 68301.6 | 72250.6817 | 75139.7981 | 76676.6503 | 77371.1204 | 77881.1961 | 78571.3812 | 77805.6874 | 76898.4865 | -0.65264 | 0.95874 | 0.29306 | 0.15406 | -0.21498
Other non energy uses | 26021.6 | 27023.3 | 27486.2 | 18634.9807 | 19776.5583 | 20115.7626 | 20605.027 | 21320.487 | 22340.8984 | 22907.2501 | 23882.1629 | 0.54907 | -3.2383 | 0.41122 | 0.81212 | 0.66936
By fuel
Solids | 866.4 | 818.7 | 893.1 | 472.9763 | 503.4973 | 515.0921 | 521.8021 | 528.9609 | 547.2255 | 558.8622 | 551.7995 | 0.30398 | -5.5701 | 0.35774 | 0.47686 | 0.083272
Oil | 86808.2 | 88605.8 | 85480.6 | 81270.0023 | 84887.8056 | 86552.7629 | 87635.9254 | 88761.2408 | 90342.4904 | 90198.1944 | 90402.6704 | -0.154 | -0.069566 | 0.31911 | 0.30463 | 0.0066593
Gas | 11270.5 | 10162.8 | 9414.1 | 9142.6838 | 9525.0535 | 9724.5579 | 9818.4199 | 9911.4814 | 10022.5638 | 9955.8809 | 9826.1795 | -1.7837 | 0.11724 | 0.30381 | 0.206 | -0.19769
Energy intensity (toe/MEuro'13) | 179.5075 | 170.4851 | 151.6577 | 145.9156 | 142.2103 | 128.7487 | 116.4121 | 104.5387 | 96.8485 | 92.2941 | 88.4348 | -1.6718 | -0.64112 | -1.9818 | -1.8231 | -0.90471
Iron and steel | 1236.8135 | 1197.3477 | 1105.471 | 1069.4739 | 1099.7314 | 1040.1232 | 949.4979 | 873.4273 | 812.1737 | 791.8277 | 785.6544 | -1.1164 | -0.052042 | -1.4581 | -1.5501 | -0.33142
Non ferrous metals | 342.358 | 373.545 | 444.7656 | 419.7369 | 411.432 | 376.2799 | 336.7367 | 328.6765 | 318.0864 | 307.5642 | 299.7189 | 2.6514 | -0.77601 | -1.9835 | -0.56816 | -0.59301
Chemicals | 279.3216 | 248.4346 | 206.9137 | 200.1784 | 190.8546 | 163.8455 | 144.5734 | 119.9505 | 109.2568 | 103.1887 | 98.3649 | -2.956 | -0.80464 | -2.739 | -2.762 | -1.0447
Non metallic minerals | 505.5499 | 511.7586 | 485.6215 | 473.8472 | 450.3574 | 407.164 | 357.1616 | 323.7177 | 304.499 | 290.6951 | 275.0172 | -0.40137 | -0.75104 | -2.2919 | -1.5826 | -1.0132
Paper and pulp | 406.5073 | 415.946 | 403.4846 | 398.5161 | 390.0417 | 346.3294 | 314.5446 | 277.1406 | 245.7088 | 228.3087 | 217.98 | -0.074609 | -0.33827 | -2.1283 | -2.4395 | -1.1903
Food, drink and tobacco | 125.6832 | 121.1419 | 117.5177 | 119.2607 | 115.4896 | 104.3127 | 94.0357 | 81.7301 | 76.9004 | 74.8701 | 73.4953 | -0.66951 | -0.17393 | -2.0341 | -1.9915 | -0.45187
Engineering | 41.3114 | 41.2085 | 37.3128 | 34.6478 | 34.3536 | 32.6091 | 30.9055 | 29.9076 | 29.2392 | 28.8136 | 28.3532 | -1.0129 | -0.82291 | -1.0521 | -0.55271 | -0.3072
Textiles | 105.8731 | 103.8438 | 77.6364 | 78.9519 | 77.5533 | 70.8031 | 65.7088 | 62.6365 | 60.9233 | 59.7065 | 57.0359 | -3.0544 | -0.010714 | -1.6437 | -0.75331 | -0.65717
Other industries | 150.8548 | 138.0612 | 125.4832 | 121.9596 | 119.5563 | 112.0956 | 106.0943 | 100.9387 | 96.7282 | 94.7336 | 92.4019 | -1.8246 | -0.48268 | -1.1875 | -0.91998 | -0.45653
CO2 EMISSIONS (in kt CO2) | 548678.1376 | 506260.255 | 419450.6114 | 408790.2079 | 407767.5675 | 356306.302 | 301936.9305 | 255275.7196 | 222334.72 | 210775.3766 | 204708.2136 | -2.6499 | -0.28209 | -2.9601 | -3.014 | -0.82258
Iron and steel | 191107.8922 | 172484.6937 | 148796.48 | 146328.0146 | 153784.1865 | 135210.0771 | 111240.174 | 91714.0865 | 74308.3481 | 66511.5157 | 62528.452 | -2.4715 | 0.33025 | -3.1867 | -3.9544 | -1.7112
Non ferrous metals | 12630.2408 | 11147.511 | 9289.5447 | 9066.8946 | 8910.3332 | 7740.6825 | 6249.6198 | 5603.3357 | 5241.6903 | 5050.6527 | 4915.6378 | -3.0253 | -0.41591 | -3.4847 | -1.7434 | -0.64017
Chemicals | 64825.6964 | 64072.4001 | 53177.4427 | 54143.292 | 53516.6252 | 40966.2686 | 33694.93 | 25361.7772 | 21959.8326 | 21145.5173 | 20835.426 | -1.9612 | 0.063601 | -4.5211 | -4.191 | -0.52422
Non metallic minerals | 93546.4977 | 93981.6024 | 71557.7739 | 65718.2136 | 64718.2603 | 59812.2912 | 51930.8939 | 46520.8927 | 42562.2075 | 40636.3566 | 38789.756 | -2.644 | -0.99959 | -2.1772 | -1.9698 | -0.92381
Paper and pulp | 32757.062 | 29088.7122 | 23168.0934 | 23017.5445 | 20625.011 | 16542.5821 | 14353.5457 | 11835.2302 | 9790.419 | 9196.2592 | 9129.0078 | -3.4041 | -1.156 | -3.5602 | -3.7537 | -0.69703
Food, drink and tobacco | 45480.099 | 41773.6565 | 36034.9626 | 37400.9414 | 35847.8332 | 30546.7681 | 24032.3755 | 18529.1137 | 15613.0327 | 15406.4394 | 15030.2882 | -2.301 | -0.052052 | -3.9199 | -4.2213 | -0.37966
Engineering | 34242.774 | 32493.0247 | 26014.8968 | 24390.3191 | 25956.0549 | 25134.8645 | 23280.4393 | 22441.5981 | 22369.678 | 23058.3572 | 23876.2596 | -2.7106 | -0.022642 | -1.082 | -0.39828 | 0.65391
Textiles | 13759.4771 | 10739.9485 | 6233.4972 | 6300.1975 | 5508.9022 | 4250.8191 | 3163.0829 | 2539.9239 | 2219.6417 | 1836.6672 | 1430.316 | -7.6125 | -1.2281 | -5.3971 | -3.48 | -4.2993
Other industries | 60328.3983 | 50478.7059 | 45177.9201 | 42424.7906 | 38900.361 | 36101.9488 | 33991.8695 | 30729.7616 | 28269.8702 | 27933.6112 | 28173.0702 | -2.8505 | -1.4849 | -1.3398 | -1.8264 | -0.034294
Carbon intensity (in t CO2/toe) | 1.9921 | 1.8503 | 1.7517 | 1.7266 | 1.6643 | 1.5325 | 1.3719 | 1.2309 | 1.0993 | 1.0404 | 1.0008 | -1.2777 | -0.51046 | -1.9138 | -2.1908 | -0.93386
Iron and steel | 3.6471 | 3.5158 | 3.5485 | 3.5659 | 3.5029 | 3.1852 | 2.8131 | 2.4858 | 2.1484 | 1.9615 | 1.8509 | -0.27371 | -0.12938 | -2.1692 | -2.6594 | -1.4796
Non ferrous metals | 1.2259 | 1.0953 | 1.0572 | 1.0608 | 1.0217 | 0.9462 | 0.8339 | 0.74892 | 0.70996 | 0.69731 | 0.68839 | -1.4702 | -0.34088 | -2.0105 | -1.5962 | -0.30807
Chemicals | 1.4346 | 1.3958 | 1.2937 | 1.3039 | 1.2593 | 1.0655 | 0.94372 | 0.81223 | 0.73171 | 0.70995 | 0.69715 | -1.0284 | -0.26981 | -2.8433 | -2.5124 | -0.48262
Non metallic minerals | 2.5516 | 2.4409 | 2.367 | 2.2792 | 2.2179 | 2.1467 | 2.0158 | 1.905 | 1.7683 | 1.6974 | 1.6462 | -0.74846 | -0.64857 | -0.95058 | -1.3018 | -0.71257
Paper and pulp | 0.98369 | 0.85345 | 0.73549 | 0.73741 | 0.64101 | 0.55708 | 0.51342 | 0.46254 | 0.41488 | 0.40671 | 0.41021 | -2.8659 | -1.3654 | -2.1951 | -2.1085 | -0.11309
Food, drink and tobacco | 1.7478 | 1.621 | 1.4975 | 1.4949 | 1.388 | 1.2422 | 1.03 | 0.86284 | 0.72703 | 0.69704 | 0.65423 | -1.5333 | -0.75698 | -2.9392 | -3.423 | -1.0496
Engineering | 1.3666 | 1.2086 | 1.0589 | 1.0244 | 1.0229 | 0.98381 | 0.91017 | 0.85723 | 0.82366 | 0.81215 | 0.80348 | -2.5186 | -0.3456 | -1.1606 | -0.99381 | -0.24772
Textiles | 1.624 | 1.5555 | 1.3879 | 1.5017 | 1.4453 | 1.3368 | 1.1639 | 1.0533 | 1.0006 | 0.89268 | 0.76093 | -1.5591 | 0.4061 | -2.1416 | -1.5011 | -2.7006
Other industries | 1.5863 | 1.3895 | 1.3782 | 1.3023 | 1.1606 | 1.1093 | 1.0621 | 0.96911 | 0.89033 | 0.85835 | 0.845 | -1.3961 | -1.7039 | -0.88282 | -1.749 | -0.52123
| 0 | 0 | 0 | 0 | 0 | 0 | 0 | 0 | 0 | 0 | 0 | 0 | 0 | 0 | 0 | 0
Source: PRIMES

## domestic
EU15:Reference scenario(REF2015f) | [15 empty] | RESIDENTIAL, SERVICES AND AGRICULTURE
| 2000 | 2005 | 2010 | 2015 | 2020 | 2025 | 2030 | 2035 | 2040 | 2045 | 2050 | '00-'10 | '10-'20 | '20-'30 | '30-'40 | '40-'50
Annual % Change
RESIDENTIAL SECTOR
Key indicators
Private Consumption (in Euro'13/capita) | 16232.7268 | 17280.2658 | 17475.2271 | 17813.7499 | 19016.7473 | 20193.5061 | 21476.4576 | 23062.2759 | 24899.3301 | 26855.0716 | 29064.7772 | 0.74028 | 0.84894 | 1.2238 | 1.4898 | 1.5589
Population (mio) | 374.08 | 384.339 | 394.2416 | 400.251 | 405.5377 | 410.0911 | 414.4329 | 418.5637 | 422.1888 | 424.9748 | 426.554 | 0.52632 | 0.2829 | 0.21721 | 0.18559 | 0.10292
Number of households (mio) | 153.2015 | 163.0876 | 169.8796 | 172.4645 | 176.0063 | 179.1657 | 182.3136 | 185.647 | 188.7961 | 191.4518 | 193.5715 | 1.0387 | 0.35493 | 0.35271 | 0.35 | 0.25011
Households size (inhabitants/household) | 2.4418 | 2.3566 | 2.3207 | 2.3208 | 2.3041 | 2.2889 | 2.2732 | 2.2546 | 2.2362 | 2.2197 | 2.2036 | -0.50712 | -0.071774 | -0.13502 | -0.16384 | -0.14683
Final Energy Demand (in ktoe) | 239814.7752 | 255318.9426 | 258751.8929 | 248206.8701 | 245350.928 | 240955.2118 | 235885.6501 | 234473.2944 | 234928.5022 | 236661.6296 | 237873.3306 | 0.76292 | -0.53039 | -0.39265 | -0.040651 | 0.12465
By end use
Heating and cooling (incl. cooking) | 211871.9375 | 220634.4976 | 221692.2204 | 210905.112 | 206565.4592 | 200980.7646 | 194232.8207 | 190718.3487 | 188925.6012 | 188181.4008 | 187122.5157 | 0.45411 | -0.70424 | -0.61371 | -0.27666 | -0.095851
Electric appliances and lighting | 27942.8377 | 34684.445 | 37059.6724 | 37320.8364 | 38785.4688 | 39974.4472 | 41652.8295 | 43754.9457 | 46002.901 | 48480.2288 | 50750.8149 | 2.8639 | 0.4562 | 0.71579 | 0.9983 | 0.98707
By fuel
Solids | 4308.1 | 2484.8 | 2682.0556 | 1964.2546 | 1352.9889 | 1290.4056 | 1126.9562 | 961.8163 | 730.5093 | 612.2781 | 525.8272 | -4.6286 | -6.6138 | -1.8114 | -4.2427 | -3.2342
Oil | 54575.9 | 52006.6 | 41905.3 | 36871.7767 | 28983.4655 | 27026.495 | 23871.113 | 22440.1312 | 20402.8368 | 19105.3385 | 17881.9835 | -2.6072 | -3.6197 | -1.9219 | -1.5577 | -1.3101
Gas | 94712.2 | 103650.6 | 107061.3 | 100179.4888 | 96893.3963 | 97666.2726 | 96651.3391 | 96134.0921 | 95189.6579 | 94769.5443 | 94093.2538 | 1.2331 | -0.99294 | -0.02501 | -0.15227 | -0.11578
Electricity | 54342.0702 | 60832.0174 | 64124.4 | 63082.0001 | 64110.6003 | 65123.9931 | 66847.653 | 69582.1854 | 72708.3927 | 76407.6001 | 79924.7281 | 1.669 | -0.0021522 | 0.41894 | 0.84395 | 0.95078
Heat | 11603.005 | 14626.6252 | 14829.8373 | 14493.5509 | 13942.6778 | 13789.6187 | 13445.5201 | 13621.6789 | 13638.5196 | 13805.6095 | 13857.1507 | 2.4841 | -0.61497 | -0.36243 | 0.14262 | 0.15916
Other | 20273.5 | 21718.3 | 28149 | 31615.799 | 40067.7992 | 36058.4269 | 33943.0688 | 31733.3905 | 32258.5859 | 31961.2591 | 31590.3873 | 3.3364 | 3.5937 | -1.6452 | -0.50771 | -0.20909
Energy intensity
Household income related (toe/MEuro'13) | 39.493 | 38.4431 | 37.5576 | 34.8118 | 31.8141 | 29.0967 | 26.5024 | 24.2901 | 22.3481 | 20.7366 | 19.1869 | -0.5012 | -1.646 | -1.8102 | -1.6905 | -1.5136
Population related (toe/capita) | 0.64108 | 0.66431 | 0.65633 | 0.62013 | 0.605 | 0.58757 | 0.56918 | 0.56019 | 0.55645 | 0.55688 | 0.55766 | 0.23536 | -0.81099 | -0.60854 | -0.22582 | 0.02171
CO2 EMISSIONS (in kt CO2) | 406240.4354 | 411686.6142 | 389497.9307 | 355088.8789 | 320592.0604 | 316258.1491 | 303581.1251 | 297371.2814 | 287929.4994 | 282493.5325 | 276824.2381 | -0.41998 | -1.9281 | -0.54372 | -0.52793 | -0.39256
Carbon intensity
Household income related (t CO2/MEuro'13) | 66.9002 | 61.9872 | 56.5353 | 49.8023 | 41.5705 | 38.19 | 34.1081 | 30.806 | 27.39 | 24.7525 | 22.3287 | -1.6693 | -3.028 | -1.9591 | -2.1697 | -2.0223
Population related (t CO2 per capita) | 1.086 | 1.0712 | 0.98797 | 0.88717 | 0.79054 | 0.77119 | 0.73252 | 0.71046 | 0.68199 | 0.66473 | 0.64898 | -0.94135 | -2.2047 | -0.75928 | -0.7122 | -0.49496
Fuel consumption related (t CO2 per toe) | 1.694 | 1.6124 | 1.5053 | 1.4306 | 1.3067 | 1.3125 | 1.287 | 1.2683 | 1.2256 | 1.1937 | 1.1637 | -1.1739 | -1.4051 | -0.15167 | -0.48748 | -0.51656
SERVICES AND AGRICULTURE SECTOR
SECTORAL VALUE ADDED (in 000 MEuro'13) | 6914.2319 | 7632.2419 | 8109.1429 | 8475.3694 | 9194.7015 | 9868.0915 | 10594.4207 | 11488.1861 | 12507.4547 | 13572.0807 | 14727.9707 | 1.6069 | 1.2643 | 1.4271 | 1.6738 | 1.6477
Services | 6756.4919 | 7477.3029 | 7950.669 | 8317.3183 | 9032.7481 | 9704.2148 | 10429.1728 | 11321.1197 | 12338.6386 | 13402.3656 | 14557.2081 | 1.6408 | 1.2842 | 1.4479 | 1.6955 | 1.6673
Market services | 3951.7131 | 4387.8993 | 4693.4679 | 4979.7286 | 5452.5549 | 5909.2943 | 6411.03 | 7013.605 | 7693.9825 | 8412.078 | 9203.04 | 1.7351 | 1.5104 | 1.6325 | 1.8409 | 1.8071
Non market services | 1813.9198 | 1964.8881 | 2101.6023 | 2119.3962 | 2250.2236 | 2356.9501 | 2465.6296 | 2618.9951 | 2803.0907 | 2992.7386 | 3189.3693 | 1.483 | 0.68564 | 0.91837 | 1.291 | 1.2994
Trade | 1004.6653 | 1131.1423 | 1155.5987 | 1218.1935 | 1329.9696 | 1437.9704 | 1552.5132 | 1688.5196 | 1841.5654 | 1997.5491 | 2164.7988 | 1.4095 | 1.4153 | 1.5592 | 1.7221 | 1.6303
Agriculture | 157.74 | 154.939 | 158.474 | 158.0512 | 161.9534 | 163.8767 | 165.2479 | 167.0664 | 168.8161 | 169.7151 | 170.7625 | 0.046432 | 0.21742 | 0.20158 | 0.21386 | 0.1147
Final Energy Demand (in ktoe) | 141005.0436 | 155297.0151 | 166526.3944 | 158982.1699 | 155924.8851 | 151731.8242 | 148773.5655 | 147459.9761 | 150364.6353 | 152386.8217 | 153405.977 | 1.6775 | -0.65564 | -0.46839 | 0.10643 | 0.20045
By sector
Services | 117454.6653 | 131178.8309 | 143376.7574 | 137795.5516 | 134442.3942 | 130764.8003 | 128448.069 | 127385.6225 | 130469.6532 | 132603.5472 | 133849.6938 | 2.0143 | -0.64133 | -0.45507 | 0.15628 | 0.2561
Agriculture | 23550.3783 | 24118.1842 | 23149.6369 | 21186.6183 | 21482.4909 | 20967.024 | 20325.4965 | 20074.3537 | 19894.9821 | 19783.2745 | 19556.2833 | -0.17148 | -0.74462 | -0.55209 | -0.21386 | -0.17156
By end use
Heating and cooling | 98426.8165 | 107163.9259 | 116632.5725 | 110681.1547 | 104608.4834 | 98875.8953 | 94028.571 | 90840.1637 | 90775.6609 | 89917.3049 | 88743.7534 | 1.7116 | -1.0821 | -1.0606 | -0.35146 | -0.22613
Electric appliances and lighting | 24043.8301 | 29080.7888 | 32061.9397 | 32318.3112 | 35114.7072 | 37023.5655 | 39329.8168 | 41444.59 | 44657.1537 | 47748.0789 | 50257.2442 | 2.9197 | 0.91365 | 1.1401 | 1.2784 | 1.1884
Agriculture specific uses | 18534.397 | 19052.3003 | 17831.8821 | 16018.1537 | 16201.6945 | 15832.3635 | 15415.1778 | 15175.2224 | 14931.8206 | 14721.4379 | 14404.9795 | -0.38566 | -0.95414 | -0.4964 | -0.31807 | -0.35856
By fuel
Solids | 542 | 374.4 | 497.0444 | 194.9198 | 115.1822 | 72.5312 | 48.4836 | 32.5357 | 22.1857 | 15.0461 | 10.2895 | -0.86213 | -13.6029 | -8.2891 | -7.52 | -7.3955
Oil | 38363.7559 | 39356.6577 | 33261.2863 | 29802.9486 | 23907.27 | 21066.9089 | 18477.9594 | 17104.9243 | 15378.9719 | 14364.6252 | 13138.7336 | -1.4171 | -3.2482 | -2.5431 | -1.819 | -1.562
Gas | 40332.7 | 44543.3 | 51018.4 | 48279.3684 | 45991.4707 | 43125.3664 | 39713.045 | 36852.5342 | 37357.3183 | 37406.4073 | 37460.802 | 2.3781 | -1.0319 | -1.457 | -0.60964 | 0.027667
Electricity | 51488.0298 | 59563.2826 | 67453.3 | 66836.6163 | 69834.0985 | 71961.7501 | 75781.6348 | 79021.1679 | 82536.7064 | 85357.6881 | 87225.2045 | 2.7377 | 0.34747 | 0.82069 | 0.85753 | 0.55403
Heat | 8462.3569 | 8906.2748 | 10599.9627 | 8763.7261 | 8289.2203 | 8200.7687 | 7712.7618 | 7398.8259 | 7353.8937 | 7353.0548 | 7251.8672 | 2.2778 | -2.429 | -0.7182 | -0.47533 | -0.13961
Other | 1816.201 | 2553.1 | 3696.4009 | 5104.5908 | 7787.6434 | 7304.4989 | 7039.6808 | 7049.988 | 7715.5593 | 7890.0003 | 8319.0802 | 7.3647 | 7.7365 | -1.0047 | 0.92098 | 0.75597
Energy intensity
Value added related (toe/MEuro'13) | 20.3935 | 20.3475 | 20.5356 | 18.7581 | 16.9581 | 15.376 | 14.0426 | 12.8358 | 12.022 | 11.228 | 10.416 | 0.069503 | -1.8959 | -1.8688 | -1.5416 | -1.4238
Services | 17.384 | 17.5436 | 18.0333 | 16.5673 | 14.8839 | 13.4751 | 12.3162 | 11.252 | 10.5741 | 9.894 | 9.1947 | 0.36738 | -1.9011 | -1.8758 | -1.5136 | -1.388
Agriculture | 149.2987 | 155.6624 | 146.0785 | 134.0491 | 132.6461 | 127.9439 | 123.0001 | 120.158 | 117.85 | 116.5676 | 114.5233 | -0.21781 | -0.95996 | -0.75216 | -0.42681 | -0.28594
Population related (toe/capita) | 0.37694 | 0.40406 | 0.4224 | 0.39721 | 0.38449 | 0.37 | 0.35898 | 0.3523 | 0.35615 | 0.35858 | 0.35964 | 1.1451 | -0.93589 | -0.68411 | -0.079007 | 0.09743
Services | 0.31398 | 0.34131 | 0.36368 | 0.34427 | 0.33152 | 0.31887 | 0.30994 | 0.30434 | 0.30903 | 0.31203 | 0.31379 | 1.4801 | -0.92163 | -0.67082 | -0.029252 | 0.15302
Agriculture | 0.062955 | 0.062752 | 0.058719 | 0.052933 | 0.052973 | 0.051128 | 0.049044 | 0.04796 | 0.047123 | 0.046552 | 0.045847 | -0.69415 | -1.0246 | -0.76763 | -0.3987 | -0.2742
CO2 EMISSIONS (in kt CO2) | 214839.9939 | 226766.8307 | 223675.9866 | 205426.5389 | 181738.1343 | 166127.4701 | 150058.6933 | 139047.5546 | 134870.6935 | 131795.3867 | 128160.7642 | 0.40386 | -2.0549 | -1.8972 | -1.0614 | -0.50901
Services | 158700.314 | 171349.7429 | 172286.7732 | 159496.7332 | 137649.259 | 122787.8951 | 108024.4144 | 97531.814 | 94125.5654 | 91616.9168 | 88773.6113 | 0.82481 | -2.2195 | -2.3944 | -1.3678 | -0.58369
Agriculture | 56139.6799 | 55417.0877 | 51389.2134 | 45929.8058 | 44088.8752 | 43339.575 | 42034.2788 | 41515.7405 | 40745.1282 | 40178.4699 | 39387.153 | -0.88025 | -1.5205 | -0.47608 | -0.31101 | -0.33839
Carbon intensity
Value added related (t CO2/MEuro'13) | 31.0721 | 29.7117 | 27.5832 | 24.2381 | 19.7655 | 16.8348 | 14.1639 | 12.1035 | 10.7832 | 9.7108 | 8.7019 | -1.184 | -3.2777 | -3.2775 | -2.6902 | -2.1217
Services | 23.4886 | 22.916 | 21.6695 | 19.1765 | 15.2389 | 12.653 | 10.3579 | 8.615 | 7.6285 | 6.8359 | 6.0983 | -0.80285 | -3.4593 | -3.7874 | -3.0123 | -2.214
Agriculture | 355.9001 | 357.6702 | 324.2755 | 290.6009 | 272.2318 | 264.4645 | 254.3711 | 248.4985 | 241.3581 | 236.7407 | 230.6546 | -0.92625 | -1.7342 | -0.6763 | -0.52375 | -0.45258
Population related (t CO2 per capita) | 0.57432 | 0.59002 | 0.56736 | 0.51324 | 0.44814 | 0.4051 | 0.36208 | 0.3322 | 0.31946 | 0.31013 | 0.30046 | -0.12182 | -2.3312 | -2.1098 | -1.2447 | -0.6113
Services | 0.42424 | 0.44583 | 0.43701 | 0.39849 | 0.33942 | 0.29942 | 0.26066 | 0.23302 | 0.22295 | 0.21558 | 0.20812 | 0.29692 | -2.4954 | -2.6059 | -1.5505 | -0.6859
Agriculture | 0.15007 | 0.14419 | 0.13035 | 0.11475 | 0.10872 | 0.10568 | 0.10143 | 0.099186 | 0.096509 | 0.094543 | 0.092338 | -1.3992 | -1.7983 | -0.69179 | -0.49568 | -0.44085
Fuel consumption related (t CO2 per toe) | 1.5236 | 1.4602 | 1.3432 | 1.2921 | 1.1655 | 1.0949 | 1.0086 | 0.94295 | 0.89696 | 0.86487 | 0.83544 | -1.2526 | -1.4085 | -1.4355 | -1.1666 | -0.70804
Services | 1.3512 | 1.3062 | 1.2016 | 1.1575 | 1.0239 | 0.939 | 0.841 | 0.76564 | 0.72144 | 0.69091 | 0.66323 | -1.166 | -1.5884 | -1.9482 | -1.5217 | -0.83764
Agriculture | 2.3838 | 2.2977 | 2.2199 | 2.1679 | 2.0523 | 2.067 | 2.0681 | 2.0681 | 2.048 | 2.0309 | 2.014 | -0.70999 | -0.78173 | 0.07643 | -0.097359 | -0.16712
| 0 | 0 | 0 | 0 | 0 | 0 | 0 | 0 | 0 | 0 | 0 | 0 | 0 | 0 | 0 | 0
Source: PRIMES

## transport
EU15:Reference scenario(REF2015f) | [15 empty] | TRANSPORT SECTOR
| 2000 | 2005 | 2010 | 2015 | 2020 | 2025 | 2030 | 2035 | 2040 | 2045 | 2050 | '00-'10 | '10-'20 | '20-'30 | '30-'40 | '40-'50
Annual % Change
Transport activity
Passenger transport activity (Gpkm) | 5261.9689 | 5529.6509 | 5624.1963 | 5846.0357 | 6163.2342 | 6432.2763 | 6717.398 | 6963.4242 | 7196.9888 | 7426.2046 | 7629.1751 | 0.66795 | 0.91944 | 0.86471 | 0.692 | 0.58487
Public road transport | 402.6406 | 406.309 | 409.299 | 422.7533 | 439.991 | 450.6709 | 461.4565 | 474.2536 | 483.8295 | 496.7951 | 507.563 | 0.16415 | 0.7257 | 0.47747 | 0.47457 | 0.48003
Private cars(1) | 3926.1486 | 4094.5611 | 4152.082 | 4258.4554 | 4441.0946 | 4583.8644 | 4748.332 | 4866.4144 | 4970.7594 | 5081.182 | 5167.3685 | 0.56108 | 0.67518 | 0.67117 | 0.45884 | 0.38866
Motorcycles | 94.3768 | 109.6654 | 104.6908 | 109.7446 | 114.8064 | 119.2283 | 123.652 | 130.0466 | 134.3784 | 143.2824 | 149.8537 | 1.0426 | 0.92662 | 0.74501 | 0.83535 | 1.096
Rail | 364.762 | 389.9335 | 428.1017 | 464.2874 | 500.9725 | 541.4709 | 577.4545 | 614.6626 | 655.1119 | 692.6925 | 731.8508 | 1.614 | 1.5843 | 1.4309 | 1.2698 | 1.1139
Aviation(2) | 433.0434 | 488.1527 | 490.248 | 551.1155 | 624.4385 | 693.5375 | 761.3569 | 831.2108 | 904.4722 | 962.5452 | 1021.6869 | 1.2485 | 2.4489 | 2.0023 | 1.7374 | 1.226
Inland navigation | 40.9975 | 41.0291 | 39.7746 | 39.6794 | 41.9313 | 43.5042 | 45.1461 | 46.8361 | 48.4374 | 49.7074 | 50.8522 | -0.30236 | 0.52943 | 0.74145 | 0.70616 | 0.4877
Freight transport activity (Gtkm) | 2000.5789 | 2216.7664 | 2149.1246 | 2245.2861 | 2459.8211 | 2636.2515 | 2817.4967 | 2944.6278 | 3069.9216 | 3169.8864 | 3253.8572 | 0.71881 | 1.3594 | 1.3669 | 0.86172 | 0.58359
Trucks(1) | 1450.0251 | 1624.341 | 1564.8188 | 1632.0389 | 1792.9657 | 1923.6534 | 2059.1976 | 2149.5347 | 2231.769 | 2303.0012 | 2358.4548 | 0.7648 | 1.3703 | 1.3941 | 0.80803 | 0.55365
Rail | 257.0678 | 261.9332 | 255.714 | 278.432 | 308.0153 | 335.4697 | 362.6917 | 384.7338 | 411.2311 | 429.9272 | 447.8189 | -0.052787 | 1.8783 | 1.6475 | 1.2639 | 0.85598
Inland navigation | 293.486 | 330.4922 | 328.5918 | 334.8152 | 358.8401 | 377.1285 | 395.6074 | 410.3593 | 426.9215 | 436.9581 | 447.5835 | 1.1363 | 0.8845 | 0.98023 | 0.76469 | 0.47375
Detailed Results
Activity indicators
Travel per person (km per capita) | 14066.428 | 14387.4304 | 14265.8626 | 14605.9228 | 15197.6858 | 15684.9918 | 16208.6499 | 16636.4763 | 17046.8474 | 17474.4574 | 17885.6004 | 0.14088 | 0.63474 | 0.6461 | 0.50548 | 0.48146
Freight activity per unit of GDP (tkm/000 Euro'13) | 190.52 | 193.5714 | 181.2225 | 182.7457 | 185.5266 | 186.3724 | 186.596 | 181.0667 | 174.5514 | 167.166 | 159.0553 | -0.49907 | 0.235 | 0.057492 | -0.66504 | -0.92536
Final Energy Demand (in ktoe) | 311200.1568 | 325426.6464 | 312766.7186 | 310110.7441 | 300832.8076 | 293895.6588 | 289593.773 | 289918.99 | 292410.9947 | 295518.3017 | 298583.0065 | 0.050226 | -0.38827 | -0.38003 | 0.096859 | 0.20909
By transport mean
Road transport | 255429.7864 | 264456.132 | 254525.2658 | 248306.3585 | 235630.2788 | 226774.6296 | 223147.3571 | 222625.4845 | 223000.2683 | 223960.5659 | 224888.4097 | -0.035468 | -0.76839 | -0.54284 | -0.0065935 | 0.084349
Public road transport | 6346.646 | 6341.7622 | 6381.1534 | 6515.0978 | 6652.2204 | 6629.7353 | 6590.4078 | 6639.2436 | 6666.4121 | 6749.9043 | 6824.4344 | 0.054238 | 0.41688 | -0.093311 | 0.11473 | 0.23455
Motorcycles | 3170.624 | 3592.6436 | 3347.2386 | 3451.2353 | 3497.4302 | 3518.808 | 3582.3141 | 3686.6447 | 3746.451 | 3918.109 | 4040.1092 | 0.54354 | 0.43989 | 0.24009 | 0.449 | 0.75748
Private cars | 184308.1363 | 186211.3843 | 181607.2546 | 174415.0044 | 159243.193 | 149251.8841 | 144027.735 | 142087.664 | 141199.7781 | 140785.303 | 140525.7735 | -0.14752 | -1.3055 | -0.99924 | -0.1981 | -0.047837
Trucks | 61604.3801 | 68310.3418 | 63189.6193 | 63925.021 | 66237.4351 | 67374.2021 | 68946.9002 | 70211.9321 | 71387.6272 | 72507.2496 | 73498.0925 | 0.25439 | 0.47217 | 0.40171 | 0.34848 | 0.29177
Rail | 6455.2126 | 6281.0041 | 5829.3722 | 6074.5901 | 6368.3873 | 6694.8632 | 6904.0694 | 7051.7996 | 7164.043 | 7129.204 | 7103.0102 | -1.0146 | 0.88829 | 0.81092 | 0.37032 | -0.085522
Aviation | 43339.6 | 48007.5 | 46928.3 | 50848.7026 | 53691.8751 | 55096.2168 | 54022.3095 | 54559.0799 | 56402.7158 | 58525.2104 | 60626.1468 | 0.79871 | 1.3555 | 0.061373 | 0.43213 | 0.7247
Inland navigation | 5975.5578 | 6682.0103 | 5483.7805 | 4881.0929 | 5142.2665 | 5329.9492 | 5520.037 | 5682.626 | 5843.9676 | 5903.3214 | 5965.4398 | -0.85515 | -0.64095 | 0.71143 | 0.57188 | 0.20594
By transport activity
Passenger transport | 243056.3726 | 248077.1835 | 242136.8424 | 239016.2986 | 226949.8254 | 218487.1332 | 212263.0457 | 211100.9295 | 212235.4399 | 214250.1805 | 216347.2277 | -0.037897 | -0.64565 | -0.66679 | -0.0013006 | 0.19207
Freight transport | 68143.7842 | 77349.4629 | 70629.8762 | 71094.4455 | 73882.9822 | 75408.5255 | 77330.7272 | 78818.0605 | 80175.5549 | 81268.1212 | 82235.7788 | 0.35898 | 0.45131 | 0.45713 | 0.36193 | 0.25404
By fuel
Solids | 0 | 0 | 0 | 0 | 0 | 0 | 0 | 0 | 0 | 0 | 0 | 0 | 0 | 0 | 0 | 0
Oil | 307009.6441 | 321086.2423 | 307864.3285 | 304474.8643 | 292561.3276 | 283151.2045 | 275448.4275 | 272808.2045 | 272202.582 | 272210.1235 | 272437.8784 | 0.027804 | -0.50855 | -0.60093 | -0.11847 | 0.0086408
Liquified petroleum gas | 2759.1 | 2135.1 | 2695.9309 | 3391.7969 | 4278.997 | 4323.1915 | 4138.3396 | 4017.3343 | 4077.9076 | 4269.846 | 4395.6787 | -0.23134 | 4.7281 | -0.33368 | -0.147 | 0.7532
Gasoline | 120068.3 | 102395.2 | 81572.2949 | 71079.4635 | 60306.0799 | 54203.2904 | 50140.1534 | 48445.3147 | 47635.6431 | 47263.6475 | 46953.9226 | -3.7919 | -2.9754 | -1.8292 | -0.5111 | -0.14404
of which biofuels | 58.2 | 523 | 2352.0777 | 2900.9683 | 3184.5604 | 2910.3577 | 2725.1398 | 2646.0371 | 2611.87 | 2621.1189 | 2629.9627 | 44.7614 | 3.0765 | -1.5459 | -0.42363 | 0.069056
Diesel oil | 139558.3441 | 166872.0423 | 175187.4027 | 178053.5759 | 173258.3164 | 168577.2839 | 166265.7276 | 164965.2356 | 163314.41 | 161431.804 | 159782.8576 | 2.2998 | -0.11067 | -0.41112 | -0.17894 | -0.21838
of which biofuels | 588.8 | 2684.5 | 9001.7859 | 10835.6666 | 13460.9895 | 13227.7945 | 13155.7435 | 13026.7564 | 12836.3008 | 12782.1641 | 12728.6585 | 31.3518 | 4.1058 | -0.22911 | -0.24551 | -0.084176
Kerosene | 43339.6 | 48007.5 | 46928.3 | 50848.7026 | 53691.8751 | 55096.2168 | 54022.3095 | 54559.0799 | 56402.7158 | 58525.2104 | 60626.1468 | 0.79871 | 1.3555 | 0.061373 | 0.43213 | 0.7247
of which biofuels | 0 | 0 | 0 | 0 | 0 | 0 | 0 | 133.5497 | 318.0686 | 935.9205 | 1138.6564 | 0 | 0 | 0 | 0 | 13.6023
Residual fuel oil | 1283.2 | 1671.1 | 1476.2 | 1101.3253 | 1026.0593 | 951.2218 | 881.8975 | 821.24 | 771.9054 | 719.6155 | 679.2727 | 1.411 | -3.5721 | -1.5026 | -1.3233 | -1.2703
of which of biomass origin | 0 | 0 | 0 | 0 | 78.2234 | 72.7184 | 68.0154 | 63.7318 | 59.9298 | 56.1844 | 53.3184 | 0 | 0 | -1.3886 | -1.2576 | -1.1621
Other liquids | 1.1 | 5.3 | 4.2 | 0 | 0 | 0 | 0 | 0 | 0 | 0 | 0 | 14.3367 | 0 | 0 | 0 | 0
Gas | 351.9 | 542.9 | 1169.133 | 1545.0943 | 3069.3287 | 4571.766 | 6351.2797 | 7871.9013 | 9081.8825 | 10360.1743 | 11449.7241 | 12.7572 | 10.1331 | 7.5429 | 3.641 | 2.3439
of which biogas | 0 | 0 | 21.6186 | 51.6899 | 147.2178 | 250.1717 | 335.7272 | 428.2777 | 518.4587 | 603.4486 | 723.9764 | 0 | 21.1471 | 8.5932 | 4.4414 | 3.3954
Methanol & ethanol | 0 | 0 | 79.1917 | 104.4796 | 349.9459 | 489.3462 | 579.6483 | 630.0801 | 723.6603 | 805.4656 | 829.7576 | 0 | 16.0198 | 5.1759 | 2.2438 | 1.3775
Liquified hydrogen | 0 | 0 | 0 | 1.4033 | 9.9041 | 36.9853 | 166.3239 | 395.1529 | 1009.77 | 1563.0467 | 2193.8439 | 0 | 0 | 32.591 | 19.7641 | 8.0683
Electricity | 3838.6126 | 3797.5041 | 3654.0654 | 3984.9027 | 4842.3014 | 5646.3569 | 7048.0935 | 8213.6512 | 9393.0999 | 10579.4917 | 11671.8026 | -0.49149 | 2.8555 | 3.825 | 2.9138 | 2.1958
Electricity in road transport (%) | 0 | 0 | 0 | 0.0063218 | 0.24523 | 0.46317 | 0.96989 | 1.3537 | 1.7084 | 2.1039 | 2.4699 | 0 | 0 | 14.7401 | 5.8246 | 3.7548
Biofuels in total fuels (excl.hydrogen and electricity) (%) | 0.2105 | 0.99727 | 3.7066 | 4.5398 | 5.8252 | 5.8912 | 5.9845 | 6.0312 | 6.068 | 6.3008 | 6.3773 | 33.2209 | 4.6244 | 0.27022 | 0.13864 | 0.49841
Vehicles efficiency
Passenger transport activity (toe/Mpkm) | 39.2619 | 37.7463 | 35.3949 | 33.1548 | 29.3972 | 26.7122 | 24.5084 | 23.211 | 22.2705 | 21.5094 | 20.8828 | -1.0315 | -1.8396 | -1.8024 | -0.95297 | -0.64132
Road transport | 43.8205 | 42.543 | 41.0057 | 38.4853 | 33.9064 | 30.9289 | 28.912 | 27.8599 | 27.1271 | 26.472 | 25.9907 | -0.66171 | -1.8831 | -1.5808 | -0.6352 | -0.42704
Public road transport | 15.7626 | 15.6082 | 15.5904 | 15.4111 | 15.119 | 14.7108 | 14.2818 | 13.9994 | 13.7784 | 13.5869 | 13.4455 | -0.10973 | -0.30659 | -0.56807 | -0.35814 | -0.24431
Private cars | 46.9437 | 45.4777 | 43.7388 | 40.9573 | 35.8567 | 32.5603 | 30.3323 | 29.1976 | 28.4061 | 27.7072 | 27.1948 | -0.70464 | -1.9674 | -1.6593 | -0.65395 | -0.43481
Motorcycles | 33.5954 | 32.76 | 31.9726 | 31.4479 | 30.4637 | 29.5132 | 28.9709 | 28.3486 | 27.8799 | 27.3454 | 26.9604 | -0.49387 | -0.48226 | -0.50118 | -0.38315 | -0.33481
Rail | 7.5513 | 6.5058 | 5.8961 | 5.611 | 5.2696 | 5.0543 | 4.7732 | 4.5764 | 4.3985 | 4.2137 | 4.0596 | -2.4439 | -1.1172 | -0.98439 | -0.8142 | -0.7985
Aviation(3) | 31.8272 | 31.3626 | 27.4908 | 26.5642 | 24.6143 | 22.5753 | 19.9729 | 18.4157 | 17.4224 | 16.7352 | 16.1558 | -1.454 | -1.0991 | -2.0678 | -1.3569 | -0.75191
Inland navigation | 76.5155 | 33.807 | 33.9101 | 29.7666 | 29.2192 | 28.8186 | 28.4402 | 28.0836 | 27.6349 | 27.2159 | 26.7384 | -7.8155 | -1.4778 | -0.26988 | -0.28682 | -0.32925
Freight transport activity (toe/Mtkm) | 34.062 | 34.8929 | 32.8645 | 31.6639 | 30.0359 | 28.6045 | 27.4466 | 26.7667 | 26.1165 | 25.6375 | 25.2733 | -0.35727 | -0.89595 | -0.89746 | -0.49553 | -0.32764
Trucks | 42.485 | 42.0542 | 40.3814 | 39.1688 | 36.9429 | 35.0241 | 33.4824 | 32.6638 | 31.987 | 31.4838 | 31.1637 | -0.50653 | -0.886 | -0.97872 | -0.45586 | -0.26043
Rail | 14.3962 | 14.2944 | 12.9255 | 12.4607 | 12.1049 | 11.7987 | 11.436 | 11.0176 | 10.4139 | 9.7932 | 9.2268 | -1.0718 | -0.65383 | -0.56677 | -0.9319 | -1.203
Inland navigation | 9.6721 | 16.0214 | 12.5841 | 11.0508 | 10.9159 | 10.8086 | 10.7078 | 10.6426 | 10.5532 | 10.414 | 10.2902 | 2.6668 | -1.412 | -0.19233 | -0.14526 | -0.25207
Energy intensity
Income related (toe/MEuro'13) | 29.6364 | 28.4167 | 26.3737 | 25.2402 | 22.6896 | 20.7772 | 19.1791 | 17.8273 | 16.6261 | 15.5843 | 14.5954 | -1.1596 | -1.4933 | -1.6668 | -1.4183 | -1.2942
Passenger transport (household income related) | 40.0268 | 37.3527 | 35.146 | 33.5228 | 29.4281 | 26.3836 | 23.8483 | 21.8689 | 20.1894 | 18.7729 | 17.4506 | -1.292 | -1.7599 | -2.0804 | -1.6518 | -1.4473
Freight transport (GDP related) | 6.4895 | 6.7543 | 5.9558 | 5.7864 | 5.5725 | 5.3311 | 5.1214 | 4.8466 | 4.5587 | 4.2857 | 4.0199 | -0.85456 | -0.66305 | -0.84049 | -1.1573 | -1.25
Population related (toe/capita) | 0.83191 | 0.84672 | 0.79334 | 0.77479 | 0.74181 | 0.71666 | 0.69877 | 0.69265 | 0.69261 | 0.69538 | 0.69999 | -0.4736 | -0.66928 | -0.59595 | -0.088565 | 0.10607
Passenger transport | 0.64974 | 0.64546 | 0.61418 | 0.59717 | 0.55963 | 0.53278 | 0.51218 | 0.50435 | 0.5027 | 0.50415 | 0.5072 | -0.56127 | -0.92593 | -0.88209 | -0.18654 | 0.08906
Freight transport | 0.18216 | 0.20125 | 0.17915 | 0.17762 | 0.18219 | 0.18388 | 0.18659 | 0.18831 | 0.1899 | 0.19123 | 0.19279 | -0.16647 | 0.16793 | 0.2394 | 0.17601 | 0.15097
CO2 EMISSIONS (in kt CO2) | 912827.563 | 960473.4809 | 900078.6303 | 884517.2344 | 843345.001 | 820139.4916 | 802058.9201 | 797834.8545 | 798734.2023 | 799675.2741 | 802012.6407 | -0.14055 | -0.64895 | -0.50068 | -0.04153 | 0.04097
Road transport | 756778.6082 | 787628.19 | 735232.764 | 710901.9708 | 661116.2148 | 633214.8667 | 618090.3567 | 612714.3879 | 608968.6897 | 606176.1547 | 603459.0728 | -0.28842 | -1.0569 | -0.67069 | -0.14857 | -0.090845
Rail | 8064.2488 | 7661.4863 | 6657.0672 | 6178.5981 | 6040.603 | 6024.4334 | 5801.726 | 5316.7431 | 4541.0648 | 3622.63 | 2828.5591 | -1.8993 | -0.96705 | -0.40267 | -2.4202 | -4.6236
Aviation | 130281.9041 | 144313.9418 | 141069.7902 | 152854.7979 | 161401.5755 | 165623.126 | 162394.8846 | 163606.9948 | 168594.4177 | 173117.4804 | 178823.6053 | 0.79871 | 1.3555 | 0.061373 | 0.37535 | 0.59078
Inland navigation | 17702.802 | 20869.8628 | 17119.0088 | 14581.8675 | 14786.6078 | 15277.0655 | 15771.9528 | 16196.7287 | 16630.0301 | 16759.009 | 16901.4035 | -0.33477 | -1.454 | 0.6472 | 0.53117 | 0.162
Carbon intensity (in t CO2/toe) | 2.9332 | 2.9514 | 2.8778 | 2.8523 | 2.8034 | 2.7906 | 2.7696 | 2.7519 | 2.7315 | 2.706 | 2.6861 | -0.19068 | -0.26169 | -0.12111 | -0.13825 | -0.16777
Road transport | 2.9628 | 2.9783 | 2.8886 | 2.863 | 2.8057 | 2.7923 | 2.7699 | 2.7522 | 2.7308 | 2.7066 | 2.6834 | -0.25304 | -0.29079 | -0.12855 | -0.14198 | -0.17505
Rail | 1.2493 | 1.2198 | 1.142 | 1.0171 | 0.94853 | 0.89986 | 0.84033 | 0.75396 | 0.63387 | 0.50814 | 0.39822 | -0.89381 | -1.839 | -1.2038 | -2.7802 | -4.542
Aviation | 3.0061 | 3.0061 | 3.0061 | 3.0061 | 3.0061 | 3.0061 | 3.0061 | 2.9987 | 2.9891 | 2.958 | 2.9496 | -1.1805e-10 | 0 | 0 | -0.056536 | -0.13296
Inland navigation | 2.9625 | 3.1233 | 3.1218 | 2.9874 | 2.8755 | 2.8663 | 2.8572 | 2.8502 | 2.8457 | 2.8389 | 2.8332 | 0.52487 | -0.8183 | -0.063773 | -0.040477 | -0.043853
Final Energy Demand in other sectors classified in transport (in ktoe)(4),(5) | 1493.7 | 1972.9 | 1493.5 | 1703.4447 | 1771.5949 | 1825.2198 | 1867.2002 | 1924.7381 | 1975.0724 | 2005.489 | 2026.17 | -0.001339 | 1.7222 | 0.52698 | 0.56323 | 0.25575
Oil | 2.0181e-11 | 2.5424e-12 | 1.4687e-11 | 1.0914e-11 | 1.728e-11 | 9.0949e-12 | 9.0949e-13 | 1.5461e-11 | 2.5466e-11 | 2.3647e-11 | 1.9554e-11 | -3.1278 | 1.6395 | -25.5054 | 39.5455 | -2.6069
Gas | 157.9 | 942 | 510.4 | 692.4919 | 678.062 | 667.9019 | 649.1005 | 651.4201 | 650.9059 | 641.2363 | 623.3341 | 12.4483 | 2.8812 | -0.43556 | 0.02778 | -0.43189
Electricity | 1335.8 | 1030.9 | 983.1 | 1010.9529 | 1093.5329 | 1157.3179 | 1218.0997 | 1273.318 | 1324.1664 | 1364.2527 | 1402.8359 | -3.0192 | 1.0703 | 1.0846 | 0.83841 | 0.5788
CO2 EMISSIONS in other sectors classified in transport (in kt CO2)(4),(5) | 370.8683 | 2212.5267 | 1198.8043 | 1626.4934 | 1592.601 | 1568.7376 | 1524.5776 | 1530.0259 | 1528.8181 | 1506.1067 | 1464.0588 | 12.4483 | 2.8812 | -0.43556 | 0.02778 | -0.43189
(1) Including light commercial vehicles.
(2) Domestic and international intra-EU aviation activity.
(3) Calculated based on aviation activity covering domestic, international intra-EU and international extra-EU to ensure higher consistency with bunker fuels.
(4) As in EUROSTAT balances , fuel consumption of airport utility vehicles, port cranes and pipeline transport are classified in final demand of transport.
(5) Fuel consumption other than electricity of airport utility vehicles, port cranes are classified in PRIMES model in final demand of road transport.
Source: PRIMES

## transport_detail
EU15:Reference scenario(REF2015f) | [15 empty] | TRANSPORT SECTOR
| 2005 | 2010 | 2015 | 2020 | 2025 | 2030 | 2035 | 2040 | 2045 | 2050 | '95-'00 | '00-'10 | '10-'20 | '20-'30 | '30-'40 | '40-'50
Annual % Change
Transport activity - details
Passenger rail (Gpkm) | 389.9335 | 428.1017 | 464.2874 | 500.9725 | 541.4709 | 577.4545 | 614.6626 | 655.1119 | 692.6925 | 731.8508 | 0 | 0 | 1.5843 | 1.4309 | 1.2698 | 1.1139
Conventional rail | 248.9336 | 255.238 | 273.9127 | 280.3652 | 296.0985 | 304.8052 | 318.0194 | 335.2936 | 350.024 | 366.4301 | 0 | 0 | 0.94339 | 0.8393 | 0.95789 | 0.89197
High speed rail | 80.107 | 105.5833 | 119.0452 | 146.4045 | 167.2851 | 190.8075 | 211.8199 | 232.4899 | 252.6256 | 273.0437 | 0 | 0 | 3.3227 | 2.6843 | 1.9955 | 1.6208
Tram and metro | 60.8929 | 67.2805 | 71.3295 | 74.2028 | 78.0873 | 81.8418 | 84.8232 | 87.3284 | 90.0428 | 92.377 | 0 | 0 | 0.98413 | 0.98468 | 0.65099 | 0.5636
International extra-EU aviation | 1042.57 | 1216.8081 | 1363.0687 | 1556.8879 | 1747.0118 | 1943.4202 | 2131.4233 | 2332.8981 | 2534.5849 | 2730.8989 | 0 | 0 | 2.4952 | 2.2424 | 1.8434 | 1.5877
Road freight (Gtkm) | 1624.341 | 1564.8188 | 1632.0389 | 1792.9657 | 1923.6534 | 2059.1976 | 2149.5347 | 2231.769 | 2303.0012 | 2358.4548 | 0 | 0 | 1.3703 | 1.3941 | 0.80803 | 0.55365
of which international road freight transit | 133.2182 | 135.132 | 145.4359 | 163.7582 | 177.8116 | 193.1665 | 203.5107 | 213.0222 | 220.7187 | 227.8112 | 0 | 0 | 1.94 | 1.6653 | 0.98324 | 0.67347
Maritime freight (Gtkm) | 12799.0665 | 12458.504 | 14030.21 | 14844.6283 | 15740.4349 | 16742.4886 | 17626.8205 | 18677.5564 | 19724.817 | 20803.3134 | 0 | 0 | 1.7678 | 1.2104 | 1.0997 | 1.0837
Inland navigation | 330.4922 | 328.5918 | 334.8152 | 358.8401 | 377.1285 | 395.6074 | 410.3593 | 426.9215 | 436.9581 | 447.5835 | 0 | 0 | 0.8845 | 0.98023 | 0.76469 | 0.47375
International maritime (bunkers) | 12468.5743 | 12129.9122 | 13695.3948 | 14485.7882 | 15363.3065 | 16346.8811 | 17216.4612 | 18250.6348 | 19287.8589 | 20355.7299 | 0 | 0 | 1.7908 | 1.216 | 1.1077 | 1.0976
Marine bunkers
Bunker fuels (ktoe) | 48281 | 46631.7 | 52045.5025 | 53823.1053 | 55621.9786 | 57838.4031 | 59343.4248 | 61362.1086 | 63706.4656 | 66386.3596 | 0 | 0 | 1.4446 | 0.7221 | 0.59315 | 0.7901
CO2 emissions (kt CO2) | 155334.9562 | 149987.0685 | 166925.6201 | 171770.8871 | 176650.8113 | 183252.0163 | 186648.9087 | 191877.2329 | 198257.5157 | 206052.3749 | 0 | 0 | 1.3654 | 0.64911 | 0.46099 | 0.71529
| 0 | 0 | 0 | 0 | 0 | 0 | 0 | 0 | 0 | 0 | 0 | 0 | 0 | 0 | 0 | 0
Total stock per category and per fuel (in thousand vehicles) | 216226.121 | 229779.6906 | 243802.667 | 253279.6631 | 259217.229 | 265182.6237 | 272847.8417 | 279745.3463 | 286349.0097 | 293153.2618 | 0 | 0 | 0.97849 | 0.4603 | 0.53604 | 0.46926
Light duty vehicles (passenger cars, vans) | 211304.4269 | 224892.5227 | 238256.1874 | 247197.581 | 252845.595 | 258520.9702 | 265813.2222 | 272452.597 | 278811.6774 | 285429.0306 | 0 | 0 | 0.95014 | 0.44889 | 0.52626 | 0.46637
Diesel Conventional | 74574.6819 | 103372.0754 | 118295.8446 | 120768.6386 | 113314.0962 | 107640.8926 | 103901.7952 | 98404.8872 | 92856.4886 | 87828.6022 | 0 | 0 | 1.5676 | -1.1442 | -0.89309 | -1.1306
Diesel Hybrid | 0 | 77.2991 | 608.0661 | 8068.9237 | 18774.4322 | 26735.0936 | 32513.2289 | 37654.1926 | 41965.9327 | 45927.5354 | 0 | 0 | 59.1711 | 12.7267 | 3.484 | 2.0061
Diesel plug-in hybrid | 0 | 0 | 33.4159 | 1253.2024 | 2459.7178 | 4936.7274 | 7174.4669 | 9534.9515 | 12143.7967 | 14509.1404 | 0 | 0 | 0 | 14.6943 | 6.8041 | 4.2875
Gasoline Conventional | 133937.4483 | 117555.7974 | 112401.0608 | 97115.5009 | 84042.3413 | 71623.646 | 64450.7724 | 57611.8081 | 51434.865 | 46694.8954 | 0 | 0 | -1.892 | -2.9989 | -2.1535 | -2.079
Gasoline Hybrid | 18.3644 | 177.2818 | 1677.5687 | 9403.3216 | 19373.5262 | 26977.6161 | 32958.094 | 39682.8921 | 45538.3785 | 50224.3526 | 0 | 0 | 48.7516 | 11.1149 | 3.9346 | 2.3838
Gasoline plug-in hybrid | 0 | 0 | 32.2993 | 1415.5118 | 2678.2418 | 4568.52 | 5593.4305 | 6283.4586 | 6853.8336 | 7331.923 | 0 | 0 | 0 | 12.431 | 3.2387 | 1.5551
LPG | 2022.9247 | 2476.9227 | 3274.0181 | 4458.3355 | 4883.2095 | 4844.394 | 4703.7095 | 4763.1679 | 4981.3 | 5138.1735 | 0 | 0 | 6.0538 | 0.83392 | -0.16895 | 0.76073
CNG | 751.0076 | 1174.2793 | 1780.7295 | 3429.2364 | 4702.9753 | 5547.5701 | 5803.1521 | 5877.7469 | 6104.1121 | 6232.4589 | 0 | 0 | 11.3122 | 4.9278 | 0.57981 | 0.58769
Electric | 0 | 0 | 22.9883 | 828.9352 | 1893.6366 | 4514.7551 | 6983.5078 | 9386.2365 | 12002.593 | 14696.0509 | 0 | 0 | 0 | 18.4708 | 7.5934 | 4.5854
Other | 0 | 58.867 | 130.1962 | 455.9748 | 723.4182 | 1131.7552 | 1731.0652 | 3253.2556 | 4930.3772 | 6845.8983 | 0 | 0 | 22.7176 | 9.5169 | 11.1365 | 7.7237
Heavy duty vehicles (heavy goods vehicles, buses and coaches) | 4921.6941 | 4887.168 | 5546.4796 | 6082.0821 | 6371.634 | 6661.6535 | 7034.6194 | 7292.7493 | 7537.3323 | 7724.2312 | 0 | 0 | 2.2114 | 0.91436 | 0.90924 | 0.57647
Diesel Conventional | 4914.9427 | 4878.9525 | 5530.2808 | 5988.2363 | 6015.3484 | 5847.9873 | 5702.141 | 5466.3303 | 5262.3889 | 5083.9751 | 0 | 0 | 2.0698 | -0.23671 | -0.67263 | -0.72252
Diesel Hybrid | 0 | 2.5658 | 9.6163 | 79.9172 | 278.3328 | 597.64 | 930.42 | 1250.624 | 1545.0192 | 1776.9691 | 0 | 0 | 41.0396 | 22.2869 | 7.6636 | 3.5751
LPG | 2.2889 | 1.9061 | 1.4746 | 0.58655 | 0.58729 | 1.0897 | 1.6539 | 2.221 | 2.9591 | 3.4939 | 0 | 0 | -11.1177 | 6.3898 | 7.38 | 4.635
LNG | 4.4624 | 3.7435 | 5.1076 | 13.3254 | 77.0085 | 213.2014 | 397.3305 | 569.2657 | 721.7765 | 853.9456 | 0 | 0 | 13.5376 | 31.9505 | 10.3196 | 4.1385
Electric | 0 | 0 | 0.00026628 | 0.012954 | 0.33538 | 1.6734 | 2.9631 | 4.115 | 4.8495 | 5.348 | 0 | 0 | 0 | 62.6001 | 9.4149 | 2.6556
Other | 0 | 0 | 8.5136e-05 | 0.0037373 | 0.02158 | 0.061671 | 0.11091 | 0.19337 | 0.33909 | 0.49952 | 0 | 0 | 0 | 32.3588 | 12.1066 | 9.9552
Passenger car specific CO2 emissions (gCO2/km) | 200.946 | 184.579 | 171.3492 | 145.6323 | 130.8582 | 120.2766 | 114.5391 | 109.7705 | 105.6734 | 102.2084 | 0 | 0 | -2.3421 | -1.8947 | -0.90986 | -0.71123
Source: PRIMES

## power generation
EU15:Reference scenario(REF2015f) | [15 empty] | POWER GENERATION SECTOR (1,2)
| 2000 | 2005 | 2010 | 2015 | 2020 | 2025 | 2030 | 2035 | 2040 | 2045 | 2050 | '00-'10 | '10-'20 | '20-'30 | '30-'40 | '40-'50
Annual % Change
Electricity consumption (in GWh) | 2619787.2093 | 2863617.4419 | 2879879.0698 | 2802768.7199 | 2876097.3876 | 2915517.6516 | 2983768.7018 | 3072566.6092 | 3178878.3974 | 3293337.5438 | 3420534.9022 | 0.95105 | -0.013139 | 0.3682 | 0.63542 | 0.73538
Final energy demand | 2230517.4419 | 2452208.1395 | 2483737.2093 | 2427578.4205 | 2511105.896 | 2559870.9867 | 2630804.2825 | 2718717.5068 | 2823025.8355 | 2932983.7945 | 3034166.4428 | 1.0811 | 0.10965 | 0.46675 | 0.70769 | 0.72388
Industry (incl.electricity for process CCS) | 939767.4419 | 996141.8605 | 899869.7674 | 858805.4904 | 884588.0697 | 886738.2203 | 876205.6666 | 880457.9432 | 893230.8892 | 913111.3224 | 938531.8956 | -0.43288 | -0.17113 | -0.095167 | 0.19263 | 0.49594
Households | 631884.5372 | 707349.0399 | 745632.5581 | 733511.6291 | 745472.0965 | 757255.7333 | 777298.2902 | 809095.1785 | 845446.4264 | 888460.4663 | 929357.3034 | 1.669 | -0.0021522 | 0.41894 | 0.84395 | 0.95078
Tertiary | 598698.0209 | 692596.309 | 784340.6977 | 777169.9574 | 812024.4012 | 836764.5364 | 881181.8001 | 918850.7901 | 959729.1437 | 992531.257 | 1014246.5641 | 2.7377 | 0.34747 | 0.82069 | 0.85753 | 0.55403
Transport | 60167.4419 | 56120.9302 | 53894.186 | 58091.3436 | 69021.3286 | 79112.4967 | 96118.5256 | 110313.595 | 124619.3761 | 138880.7488 | 152030.6797 | -1.095 | 2.5048 | 3.3671 | 2.6308 | 2.0081
Energy branch | 218674.4186 | 235066.2791 | 223548.8372 | 203503.4294 | 191074.245 | 181934.5042 | 176234.5103 | 173541.6066 | 171361.4925 | 171741.9551 | 195095.1413 | 0.2207 | -1.5574 | -0.80521 | -0.28001 | 1.3056
Own consumption & pumping | 136627.907 | 148134.8837 | 137560.4651 | 134708.2268 | 126513.3894 | 118914.7179 | 114217.1953 | 110526.3955 | 103452.6628 | 98026.8931 | 112656.5306 | 0.068047 | -0.83366 | -1.0173 | -0.98499 | 0.85594
Refineries & other uses | 82046.5116 | 86931.3953 | 85988.3721 | 68795.2027 | 64560.8555 | 63019.7863 | 62017.315 | 63015.211 | 67908.8297 | 73715.062 | 82438.6107 | 0.47036 | -2.8254 | -0.40114 | 0.91165 | 1.9578
Transmission and distribution losses | 170687.2093 | 176330.2326 | 172240.6977 | 171686.8699 | 173917.2466 | 173712.1607 | 176729.909 | 180307.4958 | 184491.0694 | 188611.7942 | 191273.3181 | 0.090643 | 0.096914 | 0.16056 | 0.43071 | 0.36168
Electricity supply (in GWh) | 2619787.2093 | 2863617.4419 | 2879879.0698 | 2802768.7199 | 2876097.3876 | 2915517.6516 | 2983768.7018 | 3072566.6092 | 3178878.3974 | 3293337.5438 | 3420534.9022 | 0.95105 | -0.013139 | 0.3682 | 0.63542 | 0.73538
Net imports | 42355.814 | 45394.186 | 22781.3953 | 21706.755 | 23368.9911 | 22309.397 | 23929.0959 | 31135.9648 | 27292.8584 | 24422.9349 | 26452.1596 | -6.0132 | 0.25498 | 0.23713 | 1.324 | -0.31238
Nuclear power plants production | 863760.4651 | 900818.6047 | 825598.8372 | 777084.4653 | 677169.1245 | 598475.7047 | 632268.2918 | 612694.1852 | 530541.039 | 507333.5553 | 497659.6364 | -0.45085 | -1.9624 | -0.68372 | -1.7389 | -0.63777
Generation from hydro, wind, solar, tidal etc. | 340141.8605 | 336680.2326 | 490348.8372 | 669897.6193 | 916179.6735 | 1000632.7956 | 1115926.1215 | 1155672.1119 | 1259687.2339 | 1446441.5896 | 1673210.9889 | 3.7253 | 6.4505 | 1.9919 | 1.2192 | 2.8795
Thermal power plants production (incl. biomass/waste) | 1373529.0698 | 1580724.4186 | 1541150 | 1334079.8802 | 1259379.5985 | 1294099.7543 | 1211645.1926 | 1273064.3473 | 1361357.266 | 1315139.4641 | 1223212.1174 | 1.1581 | -1.9988 | -0.38566 | 1.1718 | -1.0643
of which in CHP power plants | 261611.0354 | 327077.3668 | 341949.3995 | 318721.4106 | 252933.1321 | 307262.6734 | 334622.9409 | 372763.1797 | 381459.9594 | 399922.6584 | 400863.931 | 2.7142 | -2.9704 | 2.8383 | 1.3186 | 0.49739
Distributed Steam/Heat consumption (in GWh) | 357560.0878 | 462064.9952 | 495945.7695 | 468989.095 | 470513.4314 | 485130.272 | 494736.4985 | 494269.6455 | 505712.1378 | 504919.964 | 504159.1382 | 3.3257 | -0.52504 | 0.50327 | 0.21966 | -0.030752
Final energy demand | 321780.0224 | 407534.8837 | 430969.7674 | 401741.8014 | 406098.2752 | 421239.3396 | 430544.4389 | 427248.1699 | 436189.8123 | 437438.3839 | 440024.9678 | 2.9648 | -0.59266 | 0.58627 | 0.13035 | 0.087578
Industry | 88461.8601 | 133896.5116 | 135274.4186 | 131308.3479 | 147587.8314 | 165537.1597 | 184517.905 | 182823.6951 | 192091.9837 | 191407.4036 | 194571.2712 | 4.3388 | 0.87499 | 2.2584 | 0.40309 | 0.12832
Households | 134918.663 | 170077.037 | 172439.9689 | 168529.6614 | 162124.1607 | 160344.4039 | 156343.2567 | 158391.6153 | 158587.437 | 160530.3433 | 161129.6591 | 2.4841 | -0.61497 | -0.36243 | 0.14262 | 0.15916
Tertiary | 98399.4993 | 103561.335 | 123255.3799 | 101903.7921 | 96386.2831 | 95357.776 | 89683.2772 | 86032.8595 | 85510.3917 | 85500.637 | 84324.0375 | 2.2778 | -2.429 | -0.7182 | -0.47533 | -0.13961
Energy branch | 8563.6934 | 22680.2326 | 30258.1395 | 35321.7378 | 35898.9062 | 37673.0046 | 40546.6203 | 45583.6682 | 49897.0784 | 49571.2922 | 48071.9067 | 13.4536 | 1.7241 | 1.2249 | 2.0968 | -0.37195
Transmission and distribution losses | 27204.7441 | 31783.5999 | 34416.6998 | 31920.6989 | 28516.2513 | 26217.9231 | 23644.5117 | 21438.3493 | 19625.3588 | 17910.1297 | 16062.2675 | 2.3794 | -1.8631 | -1.856 | -1.8458 | -1.9836
Distributed Steam/Heat supply (in GWh) | 357560.0878 | 462064.9952 | 495945.7695 | 468989.095 | 470513.4314 | 485130.272 | 494736.4985 | 494269.6455 | 505712.1378 | 504919.964 | 504159.1382 | 3.3257 | -0.52504 | 0.50327 | 0.21966 | -0.030752
CHP power plants production (A) | 296810.8845 | 374020.2317 | 388465.5984 | 369476.356 | 376220.5088 | 393749.7744 | 408758.7784 | 411136.0617 | 424064.8785 | 424100.1189 | 424977.4851 | 2.7276 | -0.31978 | 0.83295 | 0.36829 | 0.0215
District Heating units production | 60749.2033 | 88044.7635 | 107480.1712 | 99512.7391 | 94292.9226 | 91380.4976 | 85977.7201 | 83133.5838 | 81647.2593 | 80819.8451 | 79181.653 | 5.8714 | -1.3005 | -0.91893 | -0.51547 | -0.30617
Gross Electricity generation by fuel type (in GWh) | 2577902.8814 | 2818594.7532 | 2856624.6556 | 2781061.9648 | 2852728.3966 | 2893208.2547 | 2959839.6058 | 3041430.6444 | 3151585.539 | 3268914.6089 | 3394082.7426 | 1.0319 | -0.013648 | 0.36927 | 0.62968 | 0.74403
Nuclear energy | 863915 | 900981 | 825748 | 777084.4653 | 677169.1245 | 598475.7047 | 632268.2918 | 612694.1852 | 530541.039 | 507333.5553 | 497659.6364 | -0.45083 | -1.9641 | -0.68372 | -1.7389 | -0.63777
Renewables | 391067.3184 | 425827.8841 | 629191.1284 | 847399.0519 | 1116118.8138 | 1233226.3351 | 1378926.502 | 1447323.8681 | 1587814.728 | 1785234.3379 | 2021308.5147 | 4.8704 | 5.8992 | 2.137 | 1.4205 | 2.4432
Hydro | 318092 | 264814 | 322765 | 318480.6218 | 329360.1956 | 329407.7336 | 332354.0223 | 339775.8471 | 347104.4407 | 357393.4895 | 367756.582 | 0.14594 | 0.20248 | 0.090529 | 0.43519 | 0.57963
Wind | 22244 | 70165 | 145032 | 253623.4517 | 438559.7553 | 486356.5827 | 561580.1183 | 569178.4551 | 628753.5914 | 748742.5125 | 892694.9291 | 20.6216 | 11.7009 | 2.5034 | 1.1363 | 3.5672
Solar, tidal etc. | 625 | 1939 | 23076 | 97793.5457 | 148259.7226 | 184868.4793 | 221991.9808 | 246717.8098 | 283829.2018 | 340305.5876 | 412759.4778 | 43.4591 | 20.4443 | 4.1193 | 2.4878 | 3.8159
Biomass & waste | 45321.3184 | 83512.8841 | 132716.1284 | 170923.5486 | 192522.0539 | 225176.4532 | 255583.2941 | 284234.6697 | 320710.4076 | 331836.8759 | 341141.6534 | 11.3428 | 3.79 | 2.8739 | 2.2959 | 0.6195
Geothermal heat | 4785 | 5397 | 5602 | 6577.884 | 7417.0864 | 7417.0864 | 7417.0864 | 7417.0864 | 7417.0864 | 6955.8724 | 6955.8724 | 1.5889 | 2.8464 | 0 | 0 | -0.63994
Fossil fuels | 1322920.5629 | 1491785.8691 | 1401685.5272 | 1156578.4476 | 1059440.4582 | 1061506.2148 | 948644.812 | 981412.5911 | 1033229.7719 | 976346.7157 | 875114.5916 | 0.58001 | -2.7605 | -1.0985 | 0.85776 | -1.6472
Coal and lignite | 680252 | 704049 | 574755 | 596042.0397 | 512300.0016 | 427906.8732 | 349142.0716 | 275386.7762 | 210667.8771 | 139050.3454 | 144668.3305 | -1.6711 | -1.1437 | -3.7617 | -4.9265 | -3.6886
Petroleum products | 162495 | 127041 | 73053 | 27449.7012 | 20902.6877 | 20138.8482 | 18266.0761 | 13181.6997 | 13254.8181 | 11469.1982 | 4232.0771 | -7.6834 | -11.7618 | -1.3393 | -3.156 | -10.7891
Natural gas | 451908.5629 | 630219.8691 | 725323.5272 | 510021.1599 | 505003.6373 | 589292.1927 | 561105.3951 | 675381.2145 | 794801.2322 | 812827.2832 | 714437.3696 | 4.8451 | -3.5558 | 1.059 | 3.5432 | -1.0603
Coke & blast-furnace gasses | 28265 | 30476 | 28554 | 23065.5468 | 21234.1317 | 24168.3007 | 20131.2692 | 17462.9007 | 14505.8446 | 12999.8888 | 11776.8144 | 0.10178 | -2.9184 | -0.53194 | -3.2241 | -2.0626
Other fuels (hydrogen, methanol)(D) | 0 | 0 | 0 | 0 | 0 | 0 | 0 | 0 | 0 | 0 | 0 | 0 | 0 | 0 | 0 | 0
Gross Electricity generation by fuel type (in %) | 100 | 100 | 100 | 100 | 100 | 100 | 100 | 100 | 100 | 100 | 100
Nuclear energy | 33.5123 | 31.9656 | 28.9064 | 27.942 | 23.7376 | 20.6855 | 21.3616 | 20.1449 | 16.8341 | 15.5199 | 14.6626
Renewables | 15.17 | 15.1078 | 22.0257 | 30.4703 | 39.1246 | 42.6249 | 46.5879 | 47.5869 | 50.3815 | 54.6124 | 59.5539
Hydro | 12.3392 | 9.3952 | 11.2988 | 11.4518 | 11.5454 | 11.3856 | 11.2288 | 11.1716 | 11.0136 | 10.9331 | 10.8352
Wind | 0.86287 | 2.4894 | 5.077 | 9.1197 | 15.3733 | 16.8103 | 18.9733 | 18.7142 | 19.9504 | 22.9049 | 26.3015
Solar, tidal etc. | 0.024245 | 0.068793 | 0.80781 | 3.5164 | 5.1971 | 6.3897 | 7.5001 | 8.1119 | 9.0059 | 10.4104 | 12.1611
Biomass & waste | 1.7581 | 2.9629 | 4.6459 | 6.146 | 6.7487 | 7.7829 | 8.635 | 9.3454 | 10.1762 | 10.1513 | 10.0511
Geothermal heat | 0.18562 | 0.19148 | 0.19611 | 0.23652 | 0.26 | 0.25636 | 0.25059 | 0.24387 | 0.23534 | 0.21279 | 0.20494
Fossil fuels | 51.3177 | 52.9266 | 49.0679 | 41.5877 | 37.1378 | 36.6896 | 32.0505 | 32.2681 | 32.7844 | 29.8676 | 25.7835
Coal and lignite | 26.3878 | 24.9787 | 20.1201 | 21.4322 | 17.9582 | 14.79 | 11.796 | 9.0545 | 6.6845 | 4.2537 | 4.2624
Petroleum products | 6.3034 | 4.5072 | 2.5573 | 0.98702 | 0.73273 | 0.69607 | 0.61713 | 0.4334 | 0.42058 | 0.35086 | 0.12469
Natural gas | 17.5301 | 22.3594 | 25.3909 | 18.3391 | 17.7025 | 20.3681 | 18.9573 | 22.206 | 25.2191 | 24.8654 | 21.0495
Coke & blast-furnace gasses | 1.0964 | 1.0812 | 0.99957 | 0.82938 | 0.74434 | 0.83535 | 0.68015 | 0.57417 | 0.46027 | 0.39768 | 0.34698
Other fuels (hydrogen, methanol)(D) | 0 | 0 | 0 | 0 | 0 | 0 | 0 | 0 | 0 | 0 | 0
Fuel input in thermal power plants (in ktoe) | 302730.1614 | 341887.6226 | 329371.4486 | 277170.91 | 262387.6596 | 262305.9045 | 239471.6679 | 234336.8621 | 237385.4541 | 219553.1302 | 206438.1932 | 0.84701 | -2.248 | -0.90972 | -0.087461 | -1.3871
Solids | 155826.36 | 159156.65 | 129876.6 | 138416.7679 | 115962.1385 | 95144.857 | 76004.0306 | 58222.0719 | 44577.9925 | 29338.0754 | 30921.5245 | -1.8051 | -1.1268 | -4.1368 | -5.1956 | -3.5918
Hard coal | 109531.76 | 111837.55 | 87082.9 | 95934.78 | 77778.1036 | 57412.4833 | 45474.2079 | 30990.0603 | 18229.6449 | 10647.7664 | 3630.6991 | -2.2674 | -1.1236 | -5.2257 | -8.7356 | -14.9016
Lignite and other solid fuels | 46294.6 | 47319.1 | 42793.7 | 42481.9879 | 38184.035 | 37732.3737 | 30529.8226 | 27232.0117 | 26348.3476 | 18690.309 | 27290.8255 | -0.78326 | -1.1333 | -2.2123 | -1.4622 | 0.35207
Oil | 35270.3 | 28514.5 | 17345.5 | 5907.1827 | 4782.7646 | 4813.6712 | 4524.7477 | 3314.905 | 3233.31 | 2818.4526 | 1040.052 | -6.8511 | -12.0878 | -0.55303 | -3.3047 | -10.7228
Diesel oil | 2519.6 | 1437.8 | 2327.8 | 130.9778 | 77.8058 | 163.3801 | 103.8319 | 146.3005 | 168.315 | 275.0448 | 277.9383 | -0.78864 | -28.812 | 2.9276 | 4.9492 | 5.1435
Fuel oil and other liquid fuels | 32750.7 | 27076.7 | 15017.7 | 5776.2049 | 4704.9588 | 4650.2911 | 4420.9159 | 3168.6044 | 3064.995 | 2543.4078 | 762.1137 | -7.5007 | -10.9579 | -0.62077 | -3.5967 | -12.992
Gas | 93321.7014 | 124117.4726 | 139223.8486 | 92620.3387 | 88662.2298 | 103533.1564 | 96513.8266 | 106658.2996 | 118537.6076 | 117288.0442 | 102861.4749 | 4.0814 | -4.4122 | 0.85213 | 2.0767 | -1.4085
Natural gas | 86220.2014 | 116580.6726 | 132496.3486 | 86050.5327 | 82751.1776 | 96732.0341 | 90925.9762 | 101861.0759 | 114579.4698 | 113651.178 | 99445.1162 | 4.3901 | -4.5981 | 0.94653 | 2.3392 | -1.4066
Other gas fuels | 7101.5 | 7536.8 | 6727.5 | 6569.8059 | 5911.0522 | 6801.1223 | 5587.8504 | 4797.2237 | 3958.1379 | 3636.8661 | 3416.3587 | -0.53956 | -1.2855 | -0.56071 | -3.3894 | -1.4612
Biomass & waste | 14197.4 | 25454 | 37799.5 | 39074.4319 | 51106.6238 | 56940.317 | 60555.1602 | 64267.6828 | 69162.6412 | 68631.2992 | 70137.8829 | 10.2879 | 3.0621 | 1.7109 | 1.3379 | 0.14012
Geothermal heat | 4114.4 | 4645 | 4827.1 | 1152.1888 | 1873.9029 | 1873.9029 | 1873.9029 | 1873.9029 | 1873.9029 | 1477.2588 | 1477.2588 | 1.6104 | -9.0283 | 0 | 0 | -2.3503
Other fuels (hydrogen, methanol)(D) | 0 | 0 | 0 | 0 | 0 | 0 | 0 | 0 | 0 | 0 | 0 | 0 | 0 | 0 | 0 | 0
Fuel input in nuclear power plants (in ktoe) | 222850 | 232411.2 | 213004.4 | 191073.4696 | 165552.4381 | 145566.5177 | 152170.4592 | 146054.694 | 123942.1802 | 115005.7637 | 110412.1028 | -0.45084 | -2.4888 | -0.83932 | -2.031 | -1.1493
Fuel input in district heating units (in ktoe) | 5697.8986 | 8848.4274 | 11121.7004 | 9288.932 | 8875.6374 | 8700.929 | 8754.5477 | 9343.7006 | 11604.9333 | 13228.003 | 12908.1662 | 6.9167 | -2.2306 | -0.13727 | 2.8587 | 1.07
Solids | 276.2 | 591 | 999.3 | 802.5397 | 698.4035 | 383.0743 | 569.6883 | 524.3345 | 510.4963 | 206.9582 | 212.9374 | 13.7227 | -3.5192 | -2.0165 | -1.0911 | -8.3725
Oil | 562.6 | 715.7 | 805.7 | 261.5759 | 16.7842 | 6.5493 | 0.16215 | 0 | 0 | 0 | 0 | 3.6567 | -32.0995 | -37.1215 | 0 | 0
Gas | 2138.4986 | 3818.7274 | 3835.8004 | 3404.2423 | 2536.815 | 2182.5933 | 1495.0894 | 1471.1407 | 790.8448 | 529.0081 | 253.3128 | 6.0168 | -4.0504 | -5.1499 | -6.1698 | -10.7606
Biomass & waste | 2292.8 | 3287.1 | 5035.6 | 4288.9704 | 4872.2585 | 5282.6088 | 5164.0011 | 4903.17 | 5163.4099 | 5451.6792 | 5598.8906 | 8.1854 | -0.32921 | 0.58324 | -0.0011449 | 0.813
Electricity, Geothermal, Solar | 23.7 | 202.2 | 229.7 | 531.6038 | 751.3762 | 846.1032 | 1525.6068 | 2445.0553 | 5140.1824 | 7040.3575 | 6843.0254 | 25.4993 | 12.5822 | 7.3392 | 12.9155 | 2.9027
Other fuels (hydrogen, methanol) | 0 | 0 | 0 | 0 | 0 | 0 | 0 | 0 | 0 | 0 | 0 | 0 | 0 | 0 | 0 | 0
CO2 EMISSIONS (in kt CO2) | 1041165.3157 | 1118770.7493 | 990220.0248 | 872396.3013 | 754369.5997 | 706442.2193 | 596036.9672 | 535467.5915 | 496854.8423 | 421807.6501 | 319284.5478 | -0.50043 | -2.6838 | -2.3283 | -1.8036 | -4.3258
Thermal power plants | 1033018.5138 | 1104809.7451 | 974169.0361 | 859991.9415 | 745173.2595 | 699257.6316 | 589802.0582 | 529572.2886 | 492695.2759 | 419557.4518 | 317673.512 | -0.58484 | -2.6441 | -2.3112 | -1.7829 | -4.2938
District heating units | 8146.8019 | 13961.0043 | 16050.9887 | 12404.3597 | 9196.3402 | 7184.5877 | 6234.9089 | 5895.3029 | 4159.5664 | 2250.1983 | 1611.0358 | 7.0167 | -5.4174 | -3.8119 | -3.9667 | -9.0494
(1) Information on installed power generation capacities and selected indicators for electricity production can be found in the second page of this report: "Summary energy balances and indicators (B)" (sheet "indicator")
(2) Due to statistical differences present in Eurostat data, the individual items shown for electricity consumption and supply in 2000 and 2005 do not always add up to the totals shown. In any case, the modelling, being calibrated to the individual supply and consumption items for 2000 and 2005, ensures consistency of consumption and supply numbers for the projection years.
Source: PRIMES

## pg-detail
EU15:Reference scenario(REF2015f) | [15 empty] | POWER GENERATION SECTOR - DETAILS
| 2000 | 2005 | 2010 | 2015 | 2020 | 2025 | 2030 | 2035 | 2040 | 2045 | 2050 | '00-'10 | '10-'20 | '20-'30 | '30-'40 | '40-'50
Annual % Change
Net Installed Power Capacity (in MWe) | 574189.8345 | 628633.4646 | 744420.8559 | 837019.3956 | 907596.7158 | 897052.3187 | 924040.7474 | 917821.7827 | 954535.0342 | 1030875.9021 | 1127604.882 | 2.6305 | 2.0017 | 0.17972 | 0.32521 | 1.6802
Nuclear energy | 125147.68 | 122619.04 | 120871.2 | 108857.84 | 101383.68 | 89555.88 | 90831.76 | 85998.8 | 71609.7 | 67094.4 | 63552.24 | -0.34709 | -1.7428 | -1.093 | -2.3497 | -1.1866
Renewable energy | 113683.043 | 145406.498 | 216706.59 | 331899.5493 | 438024.3873 | 473119.9459 | 520318.2562 | 532924.08 | 569550.8647 | 642610.447 | 732745.4098 | 6.6639 | 7.2908 | 1.7366 | 0.90817 | 2.5515
Hydro (pumping excluded) | 100541 | 102627 | 105713 | 109772 | 113556.6675 | 114077.7826 | 115089.8375 | 116592.3488 | 118060.9948 | 120310.5954 | 122281.8777 | 0.50288 | 0.71831 | 0.1342 | 0.25521 | 0.35189
Lakes | 71132.1322 | 73139.7265 | 75398.2735 | 78687.8059 | 80771.4731 | 81167.5038 | 81780.5211 | 81956.6492 | 81975.1741 | 81976.8934 | 82136.5665 | 0.58415 | 0.69077 | 0.12423 | 0.023776 | 0.019671
Run of river | 29408.8678 | 29487.2735 | 30314.7265 | 31084.1941 | 32785.1944 | 32910.2788 | 33309.3164 | 34635.6996 | 36085.8208 | 38333.702 | 40145.3112 | 0.30383 | 0.78651 | 0.15873 | 0.80384 | 1.0718
Wind power | 12723 | 40248 | 82773 | 130825.7833 | 195014.1321 | 208870.9945 | 233574.7223 | 234285.3498 | 251009.1667 | 287378.9825 | 330447.7045 | 20.5952 | 8.9476 | 1.8207 | 0.72247 | 2.7877
Wind on-shore | 12669.25 | 39508.55 | 79806.15 | 119853.9515 | 162434.4114 | 171387.8008 | 195908.6391 | 196177.4665 | 211512.335 | 246060.3157 | 288123.1668 | 20.2067 | 7.3654 | 1.8914 | 0.76929 | 3.1393
Wind off-shore | 53.75 | 739.45 | 2966.85 | 10971.8318 | 32579.7207 | 37483.1937 | 37666.0832 | 38107.8833 | 39496.8318 | 41318.6668 | 42324.5377 | 49.3454 | 27.0765 | 1.4613 | 0.47573 | 0.69386
Solar | 178.043 | 2291.498 | 27979.59 | 91057.766 | 128967.8935 | 149481.0545 | 170616.1188 | 180481.1727 | 198160.1064 | 232057.9991 | 277037.2573 | 65.818 | 16.5102 | 2.8381 | 1.5078 | 3.4075
Other renewables (tidal etc.) | 241 | 240 | 241 | 244 | 485.6941 | 690.1143 | 1037.5775 | 1565.2087 | 2320.5967 | 2862.87 | 2978.5703 | 0 | 7.2592 | 7.8862 | 8.3822 | 2.5276
Thermal power | 335359.1115 | 360607.9266 | 406843.0659 | 396262.0063 | 368188.6485 | 334376.4928 | 312890.7312 | 298898.9028 | 313374.4695 | 321171.0551 | 331307.2323 | 1.951 | -0.99335 | -1.6142 | 0.01545 | 0.55802
Solids fired | 136478.8888 | 128006.2788 | 124012.1332 | 121198.0741 | 98855.813 | 77004.3299 | 62474.5144 | 47735.861 | 36966.8808 | 31010.4471 | 34130.123 | -0.95333 | -2.2417 | -4.4853 | -5.1121 | -0.79524
Oil fired | 77030.9382 | 68708.8633 | 63228.0356 | 48009.8818 | 27560.4037 | 18023.5781 | 13016.6471 | 8252.3755 | 5227.5029 | 4210.8092 | 2995.2795 | -1.9552 | -7.9683 | -7.2271 | -8.7192 | -5.4167
Gas fired | 109025.9272 | 147030.5581 | 198000.1599 | 201085.9108 | 192716.5848 | 189894.9305 | 187066.9918 | 193059.8018 | 219440.8431 | 232998.1563 | 241940.8566 | 6.1484 | -0.27011 | -0.2971 | 1.609 | 0.98089
Natural gas | 102994.3639 | 140322.0657 | 190946.9828 | 195117.8236 | 187585.4013 | 184513.4906 | 182299.1366 | 188502.0301 | 215815.996 | 230261.0029 | 239312.928 | 6.3677 | -0.17746 | -0.28544 | 1.7021 | 1.0388
Derived gasses | 6031.5633 | 6708.4925 | 7053.1772 | 5968.0872 | 5131.1836 | 5381.4399 | 4767.8552 | 4557.7717 | 3624.8471 | 2737.1534 | 2627.9286 | 1.577 | -3.1313 | -0.73171 | -2.7036 | -3.165
Biomass-waste fired | 12219.3573 | 16175.0224 | 20828.1732 | 25125.1436 | 48065.4674 | 48463.2746 | 49342.1982 | 48860.4849 | 50748.8671 | 52042.4669 | 51343.7975 | 5.4776 | 8.7222 | 0.2625 | 0.28149 | 0.11662
Hydrogen plants | 0 | 0.20396 | 12.564 | 12.996 | 12.996 | 12.996 | 12.996 | 12.996 | 12.992 | 12.792 | 0.792 | 0 | 0.33863 | 0 | -0.0030475 | -24.4029
Geothermal heat | 604 | 687 | 762 | 830 | 977.3836 | 977.3836 | 977.3836 | 977.3836 | 977.3836 | 896.3836 | 896.3836 | 2.3509 | 2.5206 | 0 | 0 | -0.86138
Net Power Capacity Investment (1) (in MWe - for five years period) |  | 88766.9348 | 136095.1663 | 159845.3658 | 166440.7995 | 93534.6135 | 115604.8108 | 128147.6226 | 263334.7529 | 260281.558 | 285869.2532 | 0 | 2.0332 | -3.579 | 8.5808 | 0.82447
Nuclear energy |  | 0 | 129 | 485 | 11716.8 | 31640.7 | 28859.86 | 8892.24 | 14640.32 | 14954.32 | 12230.16 | 0 | 56.9719 | 9.4331 | -6.5615 | -1.7827
Renewable energy |  | 32372.0079 | 72084.1471 | 120242.8977 | 108346.881 | 43741.7587 | 50691.8152 | 65084.9158 | 155754.0515 | 181160.4462 | 231210.8686 | 0 | 4.1592 | -7.3144 | 11.8794 | 4.0296
Hydro (pumping excluded) |  | 2733.5529 | 3870.0551 | 8983.8954 | 3784.6675 | 521.1151 | 1012.0549 | 1502.5113 | 1468.6461 | 2253.6006 | 1971.2823 | 0 | -0.22286 | -12.3569 | 3.7938 | 2.9872
Lakes |  | 2234.1369 | 2501.5473 | 7180.8052 | 2083.6672 | 396.0307 | 613.0173 | 176.1281 | 18.5249 | 1.7193 | 159.6731 | 0 | -1.8112 | -11.5161 | -29.5261 | 24.036
Run of river |  | 499.416 | 1368.5078 | 1803.0902 | 1701.0004 | 125.0844 | 399.0376 | 1326.3832 | 1450.1212 | 2251.8812 | 1811.6092 | 0 | 2.1988 | -13.497 | 13.773 | 2.2506
Wind power |  | 27525 | 42525 | 48180.7833 | 66232.3488 | 22503.0624 | 26083.7778 | 28235.6275 | 73613.8647 | 103017.0336 | 138841.1776 | 0 | 4.5304 | -8.8976 | 10.9325 | 6.5506
Wind on-shore |  | 26839.3 | 40297.6 | 40122.0515 | 44624.4599 | 17599.5894 | 25900.8883 | 27108.1274 | 69997.5162 | 93136.4668 | 115541.7177 | 0 | 1.0251 | -5.2947 | 10.4528 | 5.1394
Wind off-shore |  | 685.7 | 2227.4 | 8058.7318 | 21607.8889 | 4903.473 | 182.8895 | 1127.5001 | 3616.3484 | 9880.5668 | 23299.4599 | 0 | 25.5109 | -37.9477 | 34.7746 | 20.4779
Solar |  | 2113.455 | 25688.092 | 63076.219 | 38088.1705 | 20513.161 | 23248.5193 | 34819.1459 | 79916.1527 | 75347.5388 | 90282.7084 | 0 | 4.0174 | -4.8168 | 13.142 | 1.2271
Other renewables (tidal etc.) |  | 0 | 1 | 2 | 241.6941 | 204.4202 | 347.4632 | 527.6311 | 755.388 | 542.2732 | 115.7003 | 0 | 73.1118 | 3.6965 | 8.0752 | -17.1073
Thermal power |  | 56394.9269 | 63882.0192 | 39117.4681 | 46377.1185 | 18152.1548 | 36053.1356 | 54170.4669 | 92940.3815 | 64166.7918 | 42428.2246 | 0 | -3.1516 | -2.4867 | 9.9325 | -7.5419
Solids fired |  | 1854.6913 | 2115.8232 | 12951.465 | 9121.5283 | 2960.6924 | 1255.6345 | 888.1984 | 3442.2136 | 267.4028 | 7973.1448 | 0 | 15.7334 | -17.9876 | 10.6108 | 8.7625
Oil fired |  | 3457.549 | 1727.8788 | 1570.0295 | 957.1678 | 757.1255 | 226.2162 | 603.514 | 437.1447 | 1418.6128 | 202.3752 | 0 | -5.7356 | -13.4328 | 6.8096 | -7.4123
Gas fired |  | 46907.0241 | 54930.2809 | 18507.7363 | 11053.4628 | 13411.3036 | 32822.5568 | 51468.8526 | 84340.0818 | 57106.6994 | 23330.8563 | 0 | -14.8139 | 11.4981 | 9.8971 | -12.0594
Natural gas |  | 46089.4949 | 54325.3912 | 18454.5363 | 10981.258 | 12016.7771 | 31612.435 | 51219.1848 | 84182.6121 | 56727.1214 | 22601.4104 | 0 | -14.7754 | 11.1528 | 10.2901 | -12.3219
Derived gasses |  | 817.5292 | 604.8897 | 53.2 | 72.2048 | 1394.5266 | 1210.1219 | 249.6678 | 157.4697 | 379.5779 | 729.4459 | 0 | -19.1483 | 32.5642 | -18.4476 | 16.5681
Biomass-waste fired |  | 4092.4585 | 5019.6763 | 6020.4453 | 25097.5759 | 1023.0333 | 1748.728 | 1209.9018 | 4720.9413 | 5372.0768 | 10845.8482 | 0 | 17.4615 | -23.3858 | 10.4411 | 8.6735
Hydrogen plants |  | 0.20396 | 12.36 | 0.792 | 0 | 0 | 0 | 0 | 0 | 0 | 0 | 0 | 0 | 0 | 0 | 0
Geothermal heat |  | 83 | 76 | 67 | 147.3836 | 0 | 0 | 0 | 0 | 2 | 76 | 0 | 6.8473 | 0 | 0 | 0
Gross Electricity generation by plant type (in GWh)(D) | 2577625.8404 | 2818144.7083 | 2856320.5998 | 2781061.9648 | 2852728.3966 | 2893208.2547 | 2959839.6058 | 3041430.6444 | 3151585.539 | 3268914.6089 | 3394082.7426 | 1.0319 | -0.012583 | 0.36927 | 0.62968 | 0.74403
Nuclear energy | 863918 | 900985 | 825806 | 777084.4653 | 677169.1245 | 598475.7047 | 632268.2918 | 612694.1852 | 530541.039 | 507333.5553 | 497659.6364 | -0.45016 | -1.9648 | -0.68372 | -1.7389 | -0.63777
Renewable energy | 340969.9591 | 336765.9551 | 490871.9443 | 669897.6193 | 916179.6735 | 1000632.7956 | 1115926.1215 | 1155672.1119 | 1259687.2339 | 1446441.5896 | 1673210.9889 | 3.7111 | 6.4391 | 1.9919 | 1.2192 | 2.8795
Hydro (pumping excluded) | 318100.9591 | 264661.9551 | 322763.9443 | 318480.6218 | 329360.1956 | 329407.7336 | 332354.0223 | 339775.8471 | 347104.4407 | 357393.4895 | 367756.582 | 0.14563 | 0.20251 | 0.090529 | 0.43519 | 0.57963
Lakes | 174896.6913 | 143169.6876 | 179249.1358 | 180351.9465 | 181576.6556 | 181230.158 | 182191.5201 | 182952.0952 | 183038.4194 | 183085.0777 | 183661.2578 | 0.24611 | 0.1291 | 0.033811 | 0.046387 | 0.033976
Run of river | 143204.2678 | 121492.2675 | 143514.8085 | 138128.6753 | 147783.54 | 148177.5756 | 150162.5022 | 156823.7519 | 164066.0214 | 174308.4118 | 184095.3242 | 0.021664 | 0.29353 | 0.15982 | 0.88944 | 1.1585
Wind power | 22244 | 70165 | 145032 | 253623.4517 | 438559.7553 | 486356.5827 | 561580.1183 | 569178.4551 | 628753.5914 | 748742.5125 | 892694.9291 | 20.6216 | 11.7009 | 2.5034 | 1.1363 | 3.5672
Wind on-shore | 22244 | 67930.7991 | 135295.8086 | 220806.7022 | 329924.9277 | 360965.2927 | 435499.7277 | 441097.3993 | 495592.924 | 608142.5337 | 743501.7536 | 19.7863 | 9.3234 | 2.8152 | 1.301 | 4.1395
Wind off-shore | 0 | 2234.2009 | 9736.1914 | 32816.7495 | 108634.8277 | 125391.29 | 126080.3907 | 128081.0558 | 133160.6674 | 140599.9788 | 149193.1755 | 0 | 27.2794 | 1.5004 | 0.54786 | 1.1433
Solar | 118 | 1458 | 22600 | 97323.1404 | 147282.7797 | 183436.2821 | 219740.3525 | 243169.9576 | 278351.2982 | 333391.4217 | 405528.0449 | 69.1308 | 20.6158 | 4.082 | 2.3925 | 3.8348
Other renewables (tidal etc.) | 507 | 481 | 476 | 470.4054 | 976.9428 | 1432.1972 | 2251.6284 | 3547.8522 | 5477.9036 | 6914.1659 | 7231.4328 | -0.62895 | 7.4549 | 8.7083 | 9.2979 | 2.8161
Thermal power | 1372737.8814 | 1580393.7532 | 1539642.6556 | 1334079.8802 | 1259379.5985 | 1294099.7543 | 1211645.1926 | 1273064.3473 | 1361357.266 | 1315139.4641 | 1223212.1174 | 1.154 | -1.9893 | -0.38566 | 1.1718 | -1.0643
Solids fired | 681722.7128 | 709765.3112 | 586094.8391 | 610540.4339 | 513205.9856 | 429891.7641 | 356193.8904 | 285797.6969 | 215848.007 | 144425.5556 | 146471.4656 | -1.5 | -1.3193 | -3.5861 | -4.8856 | -3.8032
Oil fired | 169602.6153 | 136190.7654 | 86307.0516 | 25027.326 | 19143.2191 | 18464.8843 | 16614.6416 | 11918.6591 | 12020.3126 | 10708.8827 | 3964.0084 | -6.5323 | -13.9805 | -1.4067 | -3.185 | -10.5002
Gas fired | 472087.539 | 649971.6217 | 736908.3359 | 564161.889 | 528290.4723 | 617931.8995 | 606639.6982 | 736766.1412 | 889204.1862 | 925201.4019 | 830017.6931 | 4.5536 | -3.2734 | 1.3925 | 3.898 | -0.68643
Natural gas | 443822.539 | 619495.6217 | 708354.3359 | 542360.8474 | 507490.6666 | 595001.3858 | 587400.4268 | 720150.1872 | 875416.923 | 913347.2654 | 819224.3504 | 4.7862 | -3.2797 | 1.473 | 4.0706 | -0.66123
Derived gasses | 28265 | 30476 | 28554 | 21801.0417 | 20799.8057 | 22930.5137 | 19239.2714 | 16615.954 | 13787.2632 | 11854.1365 | 10793.3428 | 0.10178 | -3.1189 | -0.77687 | -3.2772 | -2.4184
Biomass-waste fired | 44829.0142 | 79371.0548 | 125091.429 | 127772.3473 | 191322.8351 | 220394.12 | 224779.876 | 231164.7637 | 236867.6738 | 227847.7514 | 235803.0778 | 10.8069 | 4.3407 | 1.6246 | 0.52517 | -0.045036
Hydrogen plants | 0 | 0 | 0 | 0 | 0 | 0 | 0 | 0 | 0 | 0 | 0 | 0 | 0 | 0 | 0 | 0
Geothermal heat | 4785 | 5397 | 5594 | 6577.884 | 7417.0864 | 7417.0864 | 7417.0864 | 7417.0864 | 7417.0864 | 6955.8724 | 6955.8724 | 1.5744 | 2.8611 | 0 | 0 | -0.63994
Net Electricity generation by plant type (in GWh)(D) | 2452320.1291 | 2684420.3313 | 2731624.1475 | 2656461.9225 | 2736704.3802 | 2785096.0903 | 2856857.3385 | 2942977.7666 | 3060446.1017 | 3184011.1084 | 3297086.5103 | 1.0845 | 0.018582 | 0.4306 | 0.69076 | 0.74757
Nuclear energy | 819874 | 856075 | 783674 | 740594.8359 | 645157.1901 | 570785.352 | 602567.9615 | 583696.2086 | 504919.345 | 481970.231 | 472219.9497 | -0.45056 | -1.9262 | -0.68061 | -1.7525 | -0.6673
Renewable energy | 336265.8091 | 332411.9141 | 485515.9738 | 665640.9798 | 912151.2629 | 996581.176 | 1111869.712 | 1151616.4684 | 1255613.6294 | 1442347.6033 | 1669110.3034 | 3.7414 | 6.509 | 1.9997 | 1.2232 | 2.8876
Hydro (pumping excluded) | 313427.8091 | 260465.9141 | 318822.9738 | 314223.9824 | 325331.7849 | 325356.114 | 328297.6129 | 335720.2036 | 343030.8362 | 353299.5032 | 363655.8965 | 0.17082 | 0.2023 | 0.090791 | 0.43996 | 0.58559
Lakes | 172366.7719 | 140926.0546 | 177027.2024 | 178234.1446 | 179726.8599 | 179354.5208 | 180311.093 | 181072.434 | 181142.64 | 181168.9166 | 181748.8187 | 0.26714 | 0.15146 | 0.032459 | 0.046022 | 0.033414
Run of river | 141061.0372 | 119539.8595 | 141795.7713 | 135989.8378 | 145604.925 | 146001.5932 | 147986.5198 | 154647.7695 | 161888.1962 | 172130.5866 | 181907.0778 | 0.051965 | 0.26544 | 0.16237 | 0.90189 | 1.1727
Wind power | 22213 | 70007 | 143617 | 253623.4517 | 438559.7553 | 486356.5827 | 561580.1183 | 569178.4551 | 628753.5914 | 748742.5125 | 892694.9291 | 20.5202 | 11.8104 | 2.5034 | 1.1363 | 3.5672
Wind on-shore | 22213 | 67772.7991 | 133884.6912 | 220806.7022 | 329924.9277 | 360965.2927 | 435499.7277 | 441097.3993 | 495592.924 | 608142.5337 | 743501.7536 | 19.6775 | 9.4381 | 2.8152 | 1.301 | 4.1395
Wind off-shore | 0 | 2234.2009 | 9732.3088 | 32816.7495 | 108634.8277 | 125391.29 | 126080.3907 | 128081.0558 | 133160.6674 | 140599.9788 | 149193.1755 | 0 | 27.2844 | 1.5004 | 0.54786 | 1.1433
Solar | 118 | 1458 | 22600 | 97323.1404 | 147282.7797 | 183436.2821 | 219740.3525 | 243169.9576 | 278351.2982 | 333391.4217 | 405528.0449 | 69.1308 | 20.6158 | 4.082 | 2.3925 | 3.8348
Other renewables (tidal etc.) | 507 | 481 | 476 | 470.4054 | 976.9428 | 1432.1972 | 2251.6284 | 3547.8522 | 5477.9036 | 6914.1659 | 7231.4328 | -0.62895 | 7.4549 | 8.7083 | 9.2979 | 2.8161
Thermal power | 1296180.3201 | 1495933.4172 | 1462434.1738 | 1250226.1068 | 1179395.9272 | 1217729.5623 | 1142419.6649 | 1207665.0895 | 1299913.1273 | 1259693.2742 | 1155756.2572 | 1.2141 | -2.128 | -0.31803 | 1.2999 | -1.1685
Solids fired | 635627.2242 | 660384.4278 | 540845.2899 | 553820.1769 | 464631.5457 | 388803.8097 | 322217.7698 | 257999.8958 | 194420.1859 | 129323.3484 | 118809.5851 | -1.6018 | -1.5074 | -3.594 | -4.9266 | -4.8057
Oil fired | 160666.2417 | 129522.111 | 82485.2867 | 24012.8351 | 18383.3577 | 17761.6373 | 15985.7246 | 11484.0187 | 11569.7818 | 10319.6796 | 3831.9419 | -6.4497 | -13.9393 | -1.3878 | -3.1813 | -10.4616
Gas fired | 453373.0099 | 626752.0829 | 718171.6649 | 549722.4259 | 514258.6091 | 601830.04 | 591377.6469 | 719669.9631 | 870586.4667 | 905722.4587 | 811491.201 | 4.7074 | -3.2847 | 1.4071 | 3.9429 | -0.70047
Natural gas | 426510.3883 | 597626.0085 | 690953.6651 | 528681.2365 | 494176.2819 | 579635.5806 | 572729.7615 | 703582.7637 | 857241.4467 | 894234.137 | 801028.8186 | 4.9426 | -3.2963 | 1.4862 | 4.1155 | -0.67593
Derived gasses | 26862.6216 | 29126.0744 | 27217.9997 | 21041.1893 | 20082.3273 | 22194.4593 | 18647.8854 | 16087.1994 | 13345.0199 | 11488.3217 | 10462.3824 | 0.13151 | -2.9946 | -0.73834 | -3.2905 | -2.4042
Biomass-waste fired | 42017.8443 | 74179.7955 | 115690.9323 | 116092.785 | 174705.3283 | 201916.9888 | 205421.4371 | 211094.1255 | 215919.6065 | 207371.915 | 214667.6568 | 10.659 | 4.2079 | 1.6328 | 0.49967 | -0.058134
Hydrogen plants | 0 | 0 | 0 | 0 | 0 | 0 | 0 | 0 | 0 | 0 | 0 | 0 | 0 | 0 | 0 | 0
Geothermal heat | 4496 | 5095 | 5241 | 6577.884 | 7417.0864 | 7417.0864 | 7417.0864 | 7417.0864 | 7417.0864 | 6955.8724 | 6955.8724 | 1.5451 | 3.5337 | 0 | 0 | -0.63994
Net Steam Generation Capacity (2)
Installed capacity of CHP plants
Electric capacity (in MWe) | 70148.5847 | 76328 | 80404.5 | 89468.2906 | 62595.5614 | 74248.4995 | 76119.3305 | 75074.0746 | 77477.3166 | 80565.3381 | 78219.6505 | 1.3739 | -2.4727 | 1.9753 | 0.17699 | 0.095402
Steam capacity (in MWth) | 160195.736 | 167194.9363 | 186957 | 200572.0904 | 129003.473 | 164070.3753 | 153810.5191 | 144602.7375 | 143546.4194 | 147656.8624 | 142787.9471 | 1.5568 | -3.6424 | 1.7744 | -0.68825 | -0.052964
Installed capacity of boilers (in MWth) | 98968.0582 | 101103.0404 | 96117.081 | 101876.0767 | 103165.7616 | 92816.0413 | 92094.2653 | 82374.8191 | 78325.0983 | 78259.1676 | 64162.4878 | -0.29187 | 0.71021 | -1.1288 | -1.6064 | -1.9747
District heating (in MWth) | 10124.8672 | 14653.0405 | 17778.1863 | 30729.2876 | 29286.0481 | 25207.2236 | 23475.9766 | 21056.3325 | 19466.2924 | 20553.6888 | 18539.1044 | 5.7913 | 5.1181 | -2.1871 | -1.8555 | -0.48683
Industrial and refinery boilers (in MWth) | 88843.1909 | 86449.9998 | 78338.8947 | 71146.7891 | 73879.7134 | 67608.8177 | 68618.2887 | 61318.4867 | 58858.8059 | 57705.4788 | 45623.3834 | -1.2504 | -0.58435 | -0.73607 | -1.5225 | -2.515
Total steam generation capacity (in MWth) | 259163.7942 | 268297.9766 | 283074.081 | 302448.1671 | 232169.2345 | 256886.4166 | 245904.7844 | 226977.5566 | 221871.5177 | 225916.03 | 206950.4349 | 0.88639 | -1.9629 | 0.57643 | -1.0232 | -0.69377
Net Steam Generation Investment (1,2) (in MWe - for five years period)
Capacity Expansion for CHP plants
Electric capacity (in MWe) |  | 5007.2739 | 5207.4903 | 6689.0529 | 13190.515 | 10481.7878 | 8445.4069 | 9178.6967 | 20106.9198 | 13297.5618 | 7678.0675 | 0 | 9.7396 | -4.3608 | 9.0618 | -9.1781
Steam capacity (in MWth) |  | 11243.4871 | 12485.0298 | 11115.9229 | 28012.4285 | 18237.1832 | 15891.4365 | 15955.904 | 34211.362 | 24613.7882 | 13970.6464 | 0 | 8.4167 | -5.511 | 7.9694 | -8.5667
Investment for boilers (in MWth) |  | 21928.5938 | 15234.6487 | 32817.0306 | 22656.5752 | 11017.1701 | 20645.1143 | 15021.9495 | 16608.5993 | 7989.0986 | 13086.4359 | 0 | 4.0486 | -0.92541 | -2.1521 | -2.3553
District heating (in MWth) |  | 15375.4471 | 9178.8948 | 14322.2873 | 4448.7966 | 1813.2115 | 4160.789 | 4214.4118 | 6566.8522 | 2478.2298 | 4794.802 | 0 | -6.9867 | -0.66705 | 4.669 | -3.0961
Industrial and refinery boilers (in MWth) |  | 6553.1467 | 6055.7539 | 18494.7433 | 18207.7787 | 9203.9586 | 16484.3254 | 10807.5377 | 10041.7471 | 5510.8687 | 8291.6339 | 0 | 11.6372 | -0.98946 | -4.8358 | -1.8968
Total steam generation investment (in MWth) |  | 33172.081 | 27719.6785 | 43932.9535 | 50669.0037 | 29254.3533 | 36536.5509 | 30977.8535 | 50819.9612 | 32602.8867 | 27057.0823 | 0 | 6.2173 | -3.2171 | 3.3548 | -6.1088
Net electric efficiencies of thermal power plants (3)
Solid fuel plants | 0.32135 | 0.32245 | 0.32358 | 0.33281 | 0.33946 | 0.34928 | 0.3571 | 0.36681 | 0.37276 | 0.3774 | 0.36054 | 0.068945 | 0.48027 | 0.50802 | 0.43017 | -0.33284
Simple cycle gas and oil plants | 0.31891 | 0.32128 | 0.32244 | 0.31778 | 0.32377 | 0.33941 | 0.35083 | 0.3711 | 0.38857 | 0.40405 | 0.41438 | 0.10997 | 0.041272 | 0.80591 | 1.027 | 0.64502
Gas turbine combined cycle gas plants | 0.49695 | 0.505 | 0.51313 | 0.51714 | 0.52192 | 0.52494 | 0.53036 | 0.54888 | 0.56567 | 0.58002 | 0.58467 | 0.32082 | 0.17001 | 0.16051 | 0.64671 | 0.33083
Biomass & Waste plants | 0.3024 | 0.30859 | 0.31243 | 0.31218 | 0.32451 | 0.32669 | 0.32979 | 0.33352 | 0.34537 | 0.35293 | 0.35994 | 0.32685 | 0.37992 | 0.16152 | 0.46275 | 0.41407
(1) Including new power plants, premature replacement and retrofitting
(2) Electric capacity of CHP plants is also included in power capacity. Boilers capacity also includes industrial and refinery boilers capacity besides district heating
(3) Net electric efficiencies are averages for electricity only plants.
Source: PRIMES

## pg-costs
EU15:Reference scenario(REF2015f) | [15 empty] | ELECTRICITY AND STEAM GENERATION COSTS
| 2000 | 2005 | 2010 | 2015 | 2020 | 2025 | 2030 | 2035 | 2040 | 2045 | 2050 | '00-'10 | '10-'20 | '20-'30 | '30-'40 | '40-'50
Annual % Change
Total Cost of Electricity and Steam supply (1) (MEuro'13) | 207652.8004 | 245589.905 | 278208.1807 | 332222.5125 | 378245.0404 | 377920.5237 | 382468.6162 | 377915.6683 | 380994.8555 | 394741.9246 | 401329.6705 | 2.9682 | 3.1194 | 0.11111 | -0.0386 | 0.52133
Annual capital costs | 60316.4633 | 64496.9191 | 69171.313 | 120378.3511 | 141161.5502 | 124382.6955 | 116381.832 | 97378.3536 | 89586.0338 | 90884.039 | 92180.7287 | 1.3792 | 7.3938 | -1.9118 | -2.5828 | 0.28592
Fixed operating costs | 27222.1806 | 30957.2195 | 35494.2744 | 47733.7573 | 54571.9173 | 52267.0622 | 54395.855 | 56334.1162 | 54670.3376 | 56167.8468 | 56235.5728 | 2.6889 | 4.3953 | -0.032309 | 0.050346 | 0.28268
Variable operating costs | 3880.1089 | 4198.0989 | 4108.6617 | 3974.4485 | 4378.3393 | 4703.6055 | 4915.7842 | 5148.2907 | 5558.0904 | 6059.2916 | 8012.1098 | 0.57398 | 0.63775 | 1.1645 | 1.2356 | 3.7247
Fuel costs | 60230.3674 | 80475.3546 | 95329.0967 | 73639.7299 | 81320.2257 | 89704.8129 | 90005.1211 | 95667.2571 | 101715.9548 | 99592.0213 | 92699.901 | 4.6986 | -1.5768 | 1.0199 | 1.2307 | -0.92387
Taxes and subsidies | 4813.9456 | 5856.5154 | 6318.698 | 14247.0015 | 15982.0619 | 21588.4308 | 24920.342 | 27166.341 | 27933.9521 | 32318.2408 | 31400.4379 | 2.7573 | 9.7237 | 4.5423 | 1.1481 | 1.1767
Other Costs (Transmission & distribution, net imports, etc.) | 51189.7346 | 59605.7974 | 67786.1369 | 72249.2242 | 80830.946 | 85273.9168 | 91849.682 | 96221.3097 | 101530.487 | 109720.4851 | 120800.9203 | 2.848 | 1.7756 | 1.2861 | 1.0071 | 1.753
Expenditures for Power Generation (incl. total CHP cost) | 137348.4166 | 163131.5692 | 187419.0141 | 240493.7158 | 277467.1055 | 273613.0671 | 271794.9119 | 263423.7347 | 261601.1286 | 267104.4016 | 262318.8498 | 3.1571 | 4.0015 | -0.20633 | -0.38154 | 0.027402
Annual capital costs | 58244.6162 | 60748.0091 | 65445.0842 | 117567.2149 | 138033.6341 | 122554.8222 | 113715.0565 | 94305.848 | 86317.6226 | 88034.1372 | 89161.2136 | 1.1724 | 7.7484 | -1.9194 | -2.719 | 0.32465
Fixed operating costs | 26822.8087 | 30406.9809 | 34786.9407 | 47460.3645 | 54229.1559 | 51908.4223 | 53999.9636 | 55975.5342 | 54123.1437 | 55406.8815 | 55678.1359 | 2.634 | 4.5398 | -0.042344 | 0.022788 | 0.28366
Variable operating costs | 3263.267 | 3701.9331 | 3631.1306 | 3731.01 | 4096.3387 | 4409.8069 | 4632.986 | 4888.036 | 5282.8136 | 5780.5928 | 7731.8908 | 1.0739 | 1.2128 | 1.2387 | 1.3212 | 3.8824
Fuel costs | 46463.2572 | 65193.8135 | 79839.4398 | 59553.1147 | 66458.6404 | 75210.8157 | 76593.049 | 83123.4414 | 89826.7518 | 87749.1674 | 80918.2197 | 5.5628 | -1.8177 | 1.4294 | 1.6065 | -1.039
Taxes and subsidies | 2554.4676 | 3080.8325 | 3716.4188 | 12182.0117 | 14649.3365 | 19529.2 | 22853.8568 | 25130.875 | 26050.7968 | 30133.6227 | 28829.3898 | 3.8203 | 14.7016 | 4.5476 | 1.3179 | 1.0186
of which for Electricity only power plants Generation | 120049.7197 | 139271.2986 | 157892.5896 | 176992.3956 | 209069.664 | 198581.6446 | 196652.6802 | 192881.5777 | 195308.7461 | 204574.6833 | 203122.2348 | 2.778 | 2.8473 | -0.61041 | -0.068552 | 0.39303
Annual capital costs | 55181.3493 | 57427.9324 | 62011.1847 | 101352.406 | 121105.7308 | 107355.0764 | 100341.4719 | 83309.4001 | 76954.0875 | 80107.1517 | 83215.199 | 1.1737 | 6.9226 | -1.8633 | -2.6188 | 0.78528
Fixed operating costs | 25544.1025 | 28815.232 | 32816.7068 | 37917.21 | 45680.1848 | 43252.5028 | 45758.169 | 48430.8718 | 47081.0541 | 48879.5257 | 49663.4683 | 2.537 | 3.3626 | 0.017059 | 0.28541 | 0.53542
Variable operating costs | 2904.4155 | 3295.2751 | 3236.427 | 2835.533 | 3276.4712 | 3510.0911 | 3663.408 | 3858.7872 | 4212.7016 | 4657.7045 | 6554.5663 | 1.0883 | 0.12305 | 1.1225 | 1.4069 | 4.5197
Fuel costs | 34824.0785 | 47751.8024 | 57292.9143 | 29072.2887 | 32129.2747 | 36109.3886 | 37450.9645 | 45669.5879 | 53989.0514 | 53835.3147 | 47282.263 | 5.1047 | -5.62 | 1.5445 | 3.7252 | -1.3177
Taxes and subsidies | 1595.774 | 1981.0568 | 2535.3567 | 5814.9579 | 6878.0025 | 8354.5857 | 9438.6667 | 11612.9307 | 13071.8515 | 17094.9868 | 16406.7382 | 4.7386 | 10.4949 | 3.2155 | 3.3101 | 2.2983
of which for CHP Generation | 17298.697 | 23860.2706 | 29526.4246 | 63501.3201 | 68397.4415 | 75031.4225 | 75142.2317 | 70542.157 | 66292.3825 | 62529.7183 | 59196.615 | 5.4921 | 8.7634 | 0.94491 | -1.2453 | -1.1257
Annual capital costs | 3063.2669 | 3320.0767 | 3433.8994 | 16214.8089 | 16927.9033 | 15199.7458 | 13373.5845 | 10996.4479 | 9363.5351 | 7926.9855 | 5946.0146 | 1.1487 | 17.2956 | -2.3293 | -3.5018 | -4.4395
Fixed operating costs | 1278.7063 | 1591.7489 | 1970.2339 | 9543.1545 | 8548.971 | 8655.9195 | 8241.7945 | 7544.6624 | 7042.0896 | 6527.3558 | 6014.6675 | 4.4178 | 15.8083 | -0.36526 | -1.5608 | -1.5647
Variable operating costs | 358.8515 | 406.6581 | 394.7036 | 895.4769 | 819.8675 | 899.7157 | 969.5779 | 1029.2488 | 1070.112 | 1122.8884 | 1177.3245 | 0.95681 | 7.5839 | 1.6913 | 0.99146 | 0.95938
Fuel costs | 11639.1787 | 17442.0111 | 22546.5255 | 30480.826 | 34329.3657 | 39101.4271 | 39142.0846 | 37453.8535 | 35837.7004 | 33913.8527 | 33635.9567 | 6.8355 | 4.2938 | 1.3206 | -0.8781 | -0.63204
Taxes and subsidies | 958.6936 | 1099.7757 | 1181.0621 | 6367.0538 | 7771.334 | 11174.6144 | 13415.1901 | 13517.9443 | 12978.9453 | 13038.6359 | 12422.6517 | 2.1079 | 20.732 | 5.6112 | -0.33005 | -0.43711
Expenditures for Steam Boilers Generation (2) | 19114.6492 | 22852.5383 | 23003.0297 | 19479.5726 | 19946.9889 | 19033.5398 | 18824.0223 | 18270.624 | 17863.24 | 17917.0379 | 18209.9004 | 1.869 | -1.4154 | -0.57777 | -0.52252 | 0.19239
Annual capital costs | 2071.8471 | 3748.91 | 3726.2288 | 2811.1362 | 3127.916 | 1827.8733 | 2666.7755 | 3072.5056 | 3268.4112 | 2849.9017 | 3019.5151 | 6.0452 | -1.7351 | -1.5823 | 2.0552 | -0.78895
Fixed operating costs | 399.3719 | 550.2386 | 707.3337 | 273.3928 | 342.7614 | 358.6399 | 395.8914 | 358.582 | 547.1939 | 760.9653 | 557.4369 | 5.8826 | -6.9885 | 1.4515 | 3.2896 | 0.18563
Variable operating costs | 616.8419 | 496.1658 | 477.5311 | 243.4385 | 282.0007 | 293.7987 | 282.7982 | 260.2547 | 275.2768 | 278.6988 | 280.219 | -2.5273 | -5.1309 | 0.028247 | -0.2692 | 0.1781
Fuel costs | 13767.1102 | 15281.5411 | 15489.6569 | 14086.6153 | 14861.5853 | 14493.9972 | 13412.072 | 12543.8157 | 11889.2029 | 11842.854 | 11781.6814 | 1.1859 | -0.41307 | -1.021 | -1.198 | -0.090806
Taxes and subsidies | 2259.478 | 2775.6829 | 2602.2792 | 2064.9898 | 1332.7254 | 2059.2308 | 2066.4851 | 2035.466 | 1883.1552 | 2184.618 | 2571.0481 | 1.4226 | -6.4726 | 4.4838 | -0.9247 | 3.1626
Average production costs (1) (Euro'13 per MWhe+MWhth) | 55.3999 | 61.5021 | 70.3554 | 87.2761 | 97.305 | 96.2326 | 96.6039 | 94.9118 | 93.3162 | 93.6661 | 92.5723 | 2.4186 | 3.2961 | -0.072287 | -0.34566 | -0.080006
Fixed costs (Capital & fixed operating costs) | 23.3545 | 23.9042 | 26.4686 | 44.1637 | 50.3532 | 44.9816 | 43.135 | 38.6042 | 35.3324 | 34.8931 | 34.2343 | 1.2596 | 6.6423 | -1.5354 | -1.9756 | -0.31522
Variable costs (Variable operating & fuel costs) | 18.3884 | 22.671 | 26.7445 | 24.1323 | 26.1577 | 29.5371 | 30.2695 | 32.1421 | 33.1162 | 32.738 | 30.4736 | 3.8171 | -0.22159 | 1.4707 | 0.90287 | -0.82817
Other Costs (Transmission & distribution, net imports, etc.) | 13.657 | 14.9268 | 17.1423 | 18.9802 | 20.7941 | 21.7139 | 23.1994 | 24.1656 | 24.8676 | 26.035 | 27.8644 | 2.299 | 1.95 | 1.1006 | 0.69683 | 1.1443
in Power Generation (3) (Euro'13 per MWhe+MWhth) | 43.5029 | 46.9658 | 53.5519 | 70.8528 | 79.7127 | 77.3743 | 75.5603 | 72.2165 | 69.5628 | 68.7035 | 65.5153 | 2.1 | 4.0579 | -0.53356 | -0.8236 | -0.59766
Fixed costs (Capital & fixed operating costs) | 26.9438 | 26.2437 | 28.6397 | 48.6194 | 55.2346 | 49.336 | 46.6256 | 41.199 | 37.3448 | 36.8953 | 36.1743 | 0.61228 | 6.7885 | -1.6801 | -2.1951 | -0.31795
Variable costs (Variable operating & fuel costs) | 16.5592 | 20.7222 | 24.9123 | 22.2334 | 24.4781 | 28.0383 | 28.9347 | 31.0175 | 32.2179 | 31.8082 | 29.341 | 4.1688 | -0.17566 | 1.6867 | 1.0806 | -0.931
in Steam Boilers Generation (2) (Euro'13 per MWhth) | 32.3412 | 43.9653 | 50.6042 | 47.2469 | 49.0853 | 48.6876 | 51.9883 | 54.6923 | 55.4432 | 54.865 | 54.9514 | 4.5787 | -0.30429 | 0.57625 | 0.64548 | -0.089046
Fixed costs (Capital & fixed operating costs) | 4.1812 | 8.271 | 9.7534 | 7.4814 | 8.5406 | 5.5931 | 8.4585 | 10.2708 | 11.8427 | 11.0571 | 10.7941 | 8.8392 | -1.319 | -0.096555 | 3.4227 | -0.92289
Variable costs (Variable operating & fuel costs) | 28.16 | 35.6943 | 40.8508 | 39.7655 | 40.5447 | 43.0946 | 43.5298 | 44.4215 | 43.6005 | 43.8079 | 44.1574 | 3.7903 | -0.0752 | 0.71294 | 0.016221 | 0.12701
Investment expenditure (4) (in MEuro'13-for 5 years period) |  | 122991.9885 | 204649.6287 | 257516.891 | 294063.463 | 118649.9104 | 144623.2438 | 76910.0022 | 138684.5605 | 180962.7496 | 187434.2607 | 0 | 3.6915 | -6.8507 | -0.41842 | 3.0581
in Power plants (incl. CHP) |  | 117382.3175 | 198671.1738 | 253985.6531 | 286036.9818 | 114760.2145 | 138391.127 | 73760.6099 | 135659.835 | 178102.8204 | 181726.1565 | 0 | 3.7119 | -7.0031 | -0.19914 | 2.9667
Electricity only power plants |  | 108473.0982 | 186532.9953 | 228747.5629 | 260413.8868 | 102796.1742 | 130431.5253 | 65988.6827 | 123092.0668 | 165455.0703 | 172567.0254 | 0 | 3.3929 | -6.6806 | -0.57748 | 3.4363
CHP power plants |  | 8909.2192 | 12138.1785 | 25238.0903 | 25623.0951 | 11964.0403 | 7959.6016 | 7771.9272 | 12567.7682 | 12647.7501 | 9159.1311 | 0 | 7.7576 | -11.0336 | 4.6735 | -3.1143
by plant type
Nuclear |  | 0 | 0 | 582 | 24596.8128 | 42775.8 | 51954.648 | 18746.292 | 30404.856 | 43281.816 | 29864.628 | 0 | 0 | 7.7642 | -5.2167 | -0.17912
Renewable energy |  | 61595.559 | 134870.1648 | 197721.5274 | 190076.5055 | 57056.0747 | 71300.3046 | 22221.4819 | 60271.0579 | 100020.1828 | 111966.4212 | 0 | 3.4907 | -9.3399 | -1.6664 | 6.3893
Hydro (pumping excluded) |  | 7950.9506 | 10925.9113 | 14479.9688 | 10175.8027 | 1539.423 | 3050.7328 | 3523.1915 | 3410.5614 | 5229.6219 | 4645.7205 | 0 | -0.70872 | -11.349 | 1.1212 | 3.139
Wind |  | 45866.289 | 81616.2646 | 86477.9122 | 139612.5314 | 37547.2888 | 41827.2864 | 2906.7912 | 36269.6212 | 69691.4733 | 78035.393 | 0 | 5.5151 | -11.3551 | -1.4156 | 7.963
Solar |  | 7778.3194 | 42318.9089 | 96748.4665 | 38813.8373 | 16855.2731 | 24754.4619 | 13680.9746 | 18173.6336 | 23390.927 | 28926.6368 | 0 | -0.86085 | -4.3981 | -3.0431 | 4.7576
Other renewables (tidal etc.) |  | 0 | 9.08 | 15.18 | 1474.3341 | 1114.0899 | 1667.8236 | 2110.5246 | 2417.2417 | 1708.1607 | 358.6709 | 0 | 66.3608 | 1.2408 | 3.7808 | -17.37
Thermal |  | 55786.7585 | 63801.009 | 55682.1257 | 71363.6636 | 14928.3398 | 15136.1743 | 32792.836 | 44983.9211 | 34800.8216 | 39895.1073 | 0 | 1.1265 | -14.3645 | 11.5075 | -1.1933
Solids fired |  | 3305.7228 | 3484.8332 | 23124.1723 | 4255.4981 | 2409.6987 | 322.3277 | 277.054 | 865.3909 | 82.7728 | 19695.145 | 0 | 2.018 | -22.7436 | 10.3803 | 36.6831
Oil fired |  | 2847.3398 | 1426.6084 | 1481.0076 | 195.8455 | 191.1635 | 45.2433 | 173.2431 | 242.8041 | 360.4078 | 49.737 | 0 | -18.01 | -13.6298 | 18.296 | -14.662
Gas fired |  | 36374.6824 | 42719.3669 | 14398.6518 | 9420.5225 | 10727.2385 | 11852.7156 | 31054.6359 | 37961.5459 | 28731.5898 | 14120.8626 | 0 | -14.0304 | 2.3232 | 12.3447 | -9.416
Biomass-waste fired |  | 12761.0135 | 15718.0005 | 16296.1147 | 56700.3473 | 1600.2391 | 2915.8877 | 1287.903 | 5914.1803 | 5625.5512 | 6010.3627 | 0 | 13.6891 | -25.6778 | 7.3278 | 0.16145
Hydrogen plants |  | 0 | 0 | 2.9593 | 0 | 0 | 0 | 0 | 0 | 0 | 0 | 0 | 0 | 0 | 0 | 0
Geothermal heat |  | 498 | 452.2 | 379.22 | 791.4501 | 0 | 0 | 0 | 0 | 0.5 | 19 | 0 | 5.757 | 0 | 0 | 0
in Steam Boilers (2) |  | 5609.671 | 5978.4549 | 3531.2378 | 8026.4811 | 3889.6959 | 6232.1168 | 3149.3923 | 3024.7255 | 2859.9291 | 5708.1042 | 0 | 2.9897 | -2.4986 | -6.9739 | 6.5567
Average effective investment expenditure (5) (Euro'13 per KW) |  | 1008.6352 | 1249.274 | 1263.7109 | 1354.4458 | 966.2913 | 950.5847 | 483.3293 | 441.4531 | 617.864 | 598.9725 | 0 | 0.81157 | -3.4788 | -7.3833 | 3.0985
in Power plants (incl. CHP) |  | 1322.3653 | 1459.796 | 1588.946 | 1718.5509 | 1226.9278 | 1197.1053 | 575.5909 | 515.1612 | 684.2698 | 635.6968 | 0 | 1.6452 | -3.5512 | -8.0861 | 2.1247
Electricity only power plants |  | 1295.0518 | 1425.138 | 1493.5562 | 1699.2718 | 1237.7204 | 1217.1729 | 554.6716 | 506.0772 | 669.902 | 620.3181 | 0 | 1.7749 | -3.2816 | -8.4019 | 2.0563
CHP power plants |  | 1779.2554 | 2330.9075 | 3773.0439 | 1942.5394 | 1141.4122 | 942.477 | 846.7354 | 625.0469 | 951.133 | 1192.8954 | 0 | -1.8061 | -6.9771 | -4.0237 | 6.6766
by plant type
Nuclear |  | 0 | 0 | 1200 | 2099.2773 | 1351.9233 | 1800.2391 | 2108.1631 | 2076.789 | 2894.2684 | 2441.8837
Renewable energy |  | 1902.7414 | 1871.0101 | 1644.351 | 1754.333 | 1304.3846 | 1406.5447 | 341.4229 | 386.963 | 552.1083 | 484.2611 | 0 | -0.64183 | -2.1853 | -12.1075 | 2.2683
Hydro (pumping excluded) |  | 2908.6508 | 2823.1927 | 1611.7695 | 2688.6913 | 2954.0939 | 3014.3946 | 2344.8686 | 2322.2487 | 2320.5629 | 2356.6997 | 0 | -0.48695 | 1.15 | -2.5749 | 0.14737
Wind |  | 1666.3502 | 1919.2537 | 1794.8631 | 2107.9206 | 1668.5413 | 1603.5747 | 102.9476 | 492.701 | 676.5044 | 562.0479 | 0 | 0.94207 | -2.6976 | -11.1312 | 1.3256
Solar |  | 3680.3809 | 1647.4135 | 1533.8343 | 1019.0523 | 821.6809 | 1064.7758 | 392.9153 | 227.4088 | 310.4405 | 320.4006 | 0 | -4.6898 | 0.43988 | -14.3051 | 3.4877
Other renewables (tidal etc.) |  | 0 | 9080 | 7590 | 6100 | 5450 | 4800 | 4000 | 3200 | 3150 | 3100 | 0 | -3.8998 | -2.3682 | -3.9735 | -0.31698
Thermal |  | 989.2159 | 998.7319 | 1423.4594 | 1538.7688 | 822.4004 | 419.8296 | 605.3637 | 484.0084 | 542.3494 | 940.2964 | 0 | 4.4173 | -12.1807 | 1.4327 | 6.8664
Solids fired |  | 1782.3574 | 1647.0342 | 1785.4484 | 466.5335 | 813.897 | 256.7051 | 311.928 | 251.4054 | 309.5437 | 2470.1853 | 0 | -11.8509 | -5.7991 | -0.20839 | 25.6711
Oil fired |  | 823.5139 | 825.6415 | 943.2992 | 204.6094 | 252.4859 | 200.0002 | 287.0574 | 555.4318 | 254.0565 | 245.7663 | 0 | -13.0212 | -0.22758 | 10.7542 | -7.8301
Gas fired |  | 775.4634 | 777.7016 | 777.9802 | 852.2689 | 799.8655 | 361.1149 | 603.3676 | 450.1009 | 503.1212 | 605.2441 | 0 | 0.9198 | -8.2287 | 2.2272 | 3.0059
Biomass-waste fired |  | 3118.1778 | 3131.2777 | 2706.7956 | 2259.1962 | 1564.2101 | 1667.4335 | 1064.469 | 1252.7545 | 1047.1837 | 554.1625 | 0 | -3.2116 | -2.9916 | -2.8189 | -7.8326
Hydrogen plants |  | 0 | 0 | 3736.4689 | 0 | 0 | 0 | 0 | 0 | 0 | 0 | 0 | 0 | 0 | 0 | 0
Geothermal heat |  | 6000 | 5950 | 5660 | 5370 | 0 | 0 | 0 | 0 | 250 | 250 | 0 | -1.0204 | 0 | 0 | 0
in Steam Boilers (2) |  | 255.8154 | 392.4249 | 107.6038 | 354.2672 | 353.0576 | 301.8688 | 209.6527 | 182.118 | 357.979 | 436.1848 | 0 | -1.0177 | -1.5878 | -4.9278 | 9.1269
Decomposition of electricity generation costs and prices (6)
Total Electricity Sales (in GWh) |  | 2539139.5349 | 2569725.5814 | 2496373.6232 | 2575666.7515 | 2622890.773 | 2692821.5975 | 2781732.7179 | 2890934.6652 | 3006698.8565 | 3116605.0535 | 0 | 0.023096 | 0.4458 | 0.71243 | 0.75448
Average cost of electricity generation (Euro'13 per MWhe) |  | 64.2468 | 72.9335 | 96.3372 | 107.7263 | 104.3174 | 100.9331 | 94.6977 | 90.4902 | 88.8364 | 84.1681 | 0 | 3.9775 | -0.64924 | -1.0862 | -0.72163
Annual capital cost |  | 23.9246 | 25.4677 | 47.0952 | 53.5914 | 46.7251 | 42.229 | 33.9018 | 29.858 | 29.2793 | 28.6084 | 0 | 7.7235 | -2.3547 | -3.4071 | -0.42661
Fixed O&M cost |  | 11.9753 | 13.5372 | 19.0117 | 21.0544 | 19.7905 | 20.0533 | 20.1225 | 18.7217 | 18.4278 | 17.865 | 0 | 4.5157 | -0.48598 | -0.68476 | -0.46729
Variable non fuel cost (7) |  | 1.4579 | 1.413 | 1.4946 | 1.5904 | 1.6813 | 1.7205 | 1.7572 | 1.8274 | 1.9226 | 2.4809 | 0 | 1.1894 | 0.78937 | 0.60449 | 3.1045
Fuel cost |  | 25.6756 | 31.0692 | 23.8558 | 25.8025 | 28.6748 | 28.4434 | 29.8819 | 31.0719 | 29.1846 | 25.9636 | 0 | -1.8403 | 0.97922 | 0.88778 | -1.78
Tax on fuels and ETS auction payments |  | 1.2133 | 1.4462 | 4.8799 | 5.6876 | 7.4457 | 8.487 | 9.0343 | 9.0112 | 10.0222 | 9.2503 | 0 | 14.6751 | 4.0836 | 0.60118 | 0.26217
Additional supply costs (Euro'13 per MWhe) |  | 37.6738 | 44.6248 | 29.8074 | 27.2478 | 34.2517 | 40.2096 | 49.9754 | 53.495 | 53.4316 | 56.8957 | 0 | -4.8135 | 3.968 | 2.896 | 0.61821
Transmission, distribution and sales costs |  | 37.5937 | 43.9702 | 29.0323 | 26.3064 | 33.0013 | 38.6657 | 48.1468 | 51.7374 | 51.6235 | 54.7269 | 0 | -5.0073 | 3.9265 | 2.9551 | 0.56332
Other costs |  | 0.08008 | 0.65458 | 0.77508 | 0.94141 | 1.2504 | 1.5439 | 1.8286 | 1.7576 | 1.808 | 2.1688 | 0 | 3.7007 | 5.0711 | 1.305 | 2.1244
Estimation of RES supporting costs passed on to consumers (8) |  | 0 | 0 | 21.6429 | 26.6236 | 25.7441 | 21.236 | 13.3835 | 5.4781 | 1.9483 | 1.4915
Average price of electricity (pre-tax) (Euro'13 per MWhe) |  | 101.9206 | 117.5582 | 126.1446 | 134.9741 | 138.569 | 141.1427 | 144.6731 | 143.9852 | 142.268 | 141.0638 | 0 | 1.3911 | 0.44788 | 0.19959 | -0.20477
Excise tax and VAT on electricity (Euro'13 per MWhe) |  | 16.5949 | 17.7503 | 19.0966 | 19.4363 | 19.6615 | 20.062 | 20.5184 | 20.5382 | 20.528 | 20.5629 | 0 | 0.91153 | 0.31737 | 0.23486 | 0.012006
Average price of electricity (after tax) (Euro'13 per MWhe) |  | 118.5154 | 135.3085 | 145.2413 | 154.4104 | 158.2305 | 161.2047 | 165.1914 | 164.5234 | 162.796 | 161.6267 | 0 | 1.3293 | 0.43154 | 0.20398 | -0.17748
| 0 | 0 | 0 | 0 | 0 | 0 | 0 | 0 | 0 | 0 | 0 | 0 | 0 | 0 | 0 | 0
(1)Total (and average) costs include all costs related to electricity and steam generation in power plants (including the costs of energy consumed for On Site CHP steam generation), in district heating plants as well as in industrial and refinery boilers; they also include costs for transmission, distribution and net electricity imports
(2) including steam generation in district heating plants as well as in industrial and refinery boilers
(3) including steam generation in CHP power plants
(4) including investment in electricity and steam generation power plants, district heating plants as well as in industrial and refinery boilers.
(5) all types investment included: extension of lifetime, refurbishment, new plants construction
(6) average costs and prices calculated with respect to total electricity sales
(7) includes costs for CO2 storage were applicable
(8) extra costs due to renewable recovery which are passed on to consumers
Source: PRIMES

## pg-indicators
EU15:Reference scenario(REF2015f) | [15 empty] | POWER GENERATION INDICATORS
| 2000 | 2005 | 2010 | 2015 | 2020 | 2025 | 2030 | 2035 | 2040 | 2045 | 2050 | '00-'10 | '10-'20 | '20-'30 | '30-'40 | '40-'50
Annual % Change
Capacity indicators
Demand side load factor (1) (%)
Electricity | 68.0976 | 67.6715 | 65.6014 | 68.5829 | 68.63 | 68.801 | 68.8244 | 68.9368 | 69.0487 | 69.2393 | 69.4893 | -0.37275 | 0.45234 | 0.028291 | 0.032546 | 0.063635
Steam | 77.4231 | 76.5456 | 75.8528 | 72.326 | 72.7534 | 72.8418 | 73.0386 | 72.8699 | 72.8695 | 72.9706 | 73.0924 | -0.20469 | -0.41632 | 0.03913 | -0.023181 | 0.03055
System Reserve margin (2) | 1.3726 | 1.3454 | 1.4345 | 1.4597 | 1.3837 | 1.3021 | 1.2422 | 1.175 | 1.1459 | 1.1366 | 1.1342 | 0.44152 | -0.35959 | -1.0734 | -0.80324 | -0.10224
Utilisation rate (3) of electric capacities (%)
Net capacity | 48.7548 | 48.7471 | 41.8888 | 36.2296 | 34.4216 | 35.442 | 35.2934 | 36.6037 | 36.6006 | 35.2585 | 33.3787 | -1.5064 | -1.9442 | 0.25043 | 0.36437 | -0.91725
Utilisation rate (3) of steam capacities (%) | 50.6305 | 49.4508 | 44.2946 | 43.4093 | 56.5693 | 50.751 | 51.1709 | 52.2439 | 52.6032 | 52.0631 | 57.2693 | -1.328 | 2.4762 | -0.99793 | 0.27644 | 0.85349
Overall efficiency of net electricity production (4) (%) | 38.0114 | 38.2692 | 40.1884 | 43.4446 | 46.446 | 48.4927 | 50.3863 | 52.7526 | 56.0401 | 59.663 | 61.5413 | 0.55848 | 1.4576 | 0.81762 | 1.0691 | 0.94081
Efficiency of net thermal electricity production (%) | 36.8221 | 37.6294 | 38.1847 | 38.7917 | 38.6558 | 39.9247 | 41.027 | 44.3205 | 47.0933 | 49.3428 | 48.1476 | 0.36402 | 0.12271 | 0.59712 | 1.3885 | 0.22166
Ratios for electricity and steam (%)
Net imports ratio (5) | 1.6168 | 1.5852 | 0.79105 | 0.77448 | 0.81252 | 0.7652 | 0.80198 | 1.0134 | 0.85857 | 0.74159 | 0.77333 | -6.8987 | 0.26816 | -0.13059 | 0.68422 | -1.0401
excluding self consumption | 1.7057 | 1.6717 | 0.83073 | 0.81358 | 0.84991 | 0.79773 | 0.8339 | 1.0512 | 0.88745 | 0.76434 | 0.79967 | -6.9416 | 0.22846 | -0.19003 | 0.62436 | -1.0361
Electricity losses ratio (6) | 6.5153 | 6.1576 | 5.9808 | 6.1256 | 6.047 | 5.9582 | 5.923 | 5.8683 | 5.8037 | 5.7271 | 5.5919 | -0.8523 | 0.11007 | -0.20688 | -0.20342 | -0.37097
excluding self consumption | 6.8738 | 6.4935 | 6.2808 | 6.4349 | 6.3252 | 6.2115 | 6.1588 | 6.0873 | 5.9989 | 5.9028 | 5.7824 | -0.89806 | 0.070433 | -0.26628 | -0.26275 | -0.36694
Self consumption ratio (7) | 4.8715 | 4.7603 | 4.3758 | 4.4803 | 4.0671 | 3.7368 | 3.4793 | 3.2371 | 2.8919 | 2.5973 | 2.8578 | -1.0674 | -0.72889 | -1.5489 | -1.8324 | -0.11839
Shares in net electricity generation
Thermal generation (incl. biomass-waste, geothermal heat) | 52.8553 | 55.7265 | 53.5372 | 47.0636 | 43.0955 | 43.7231 | 39.9887 | 41.0355 | 42.4746 | 39.5631 | 35.0539 | 0.12827 | -2.1462 | -0.74542 | 0.60493 | -1.9019
Carbon free generation | 49.0415 | 47.2266 | 50.8899 | 57.5542 | 63.5593 | 63.7932 | 67.4614 | 66.3894 | 64.8229 | 67.1683 | 71.6679 | 0.37068 | 2.248 | 0.5976 | -0.39817 | 1.0089
Nuclear energy | 33.4326 | 31.8905 | 28.6889 | 27.879 | 23.5742 | 20.4943 | 21.092 | 19.8335 | 16.4982 | 15.1372 | 14.3223 | -1.5185 | -1.9444 | -1.1064 | -2.4265 | -1.4044
Hydro and Intermittent Renewables | 13.7121 | 12.383 | 17.7739 | 25.0574 | 33.3303 | 35.7826 | 38.9193 | 39.131 | 41.0271 | 45.2997 | 50.6238 | 2.6284 | 6.4892 | 1.5623 | 0.52882 | 2.1241
Biomass-waste, geothermal heat | 1.8967 | 2.9531 | 4.4271 | 4.6178 | 6.6548 | 7.5162 | 7.4501 | 7.4248 | 7.2975 | 6.7314 | 6.7218 | 8.8458 | 4.1601 | 1.1353 | -0.2067 | -0.81842
Electricity from CHP | 10.0585 | 11.4668 | 11.8289 | 11.1378 | 8.5721 | 10.372 | 11.0063 | 11.9663 | 11.739 | 11.8183 | 11.4238 | 1.6345 | -3.169 | 2.5311 | 0.64663 | -0.27184
Generation in new plants
Electricity | 0 | 12.1818 | 28.5358 | 39.4116 | 54.8538 | 69.371 | 80.9103 | 84.7729 | 89.6185 | 91.6572 | 93.7459 | 0 | 6.7534 | 3.9632 | 1.0274 | 0.45128
Steam | 0 | 0.021015 | 0.052141 | 35.1256 | 61.6594 | 68.4004 | 76.1355 | 79.644 | 92.6114 | 99.8952 | 99.9169 | 0 | 102.8999 | 2.1313 | 1.9783 | 0.76216
CHP indicators
Net Electricity to steam capacity ratio | 0.43789 | 0.45652 | 0.43007 | 0.44607 | 0.48522 | 0.45254 | 0.49489 | 0.51917 | 0.53974 | 0.54563 | 0.5478 | -0.18011 | 1.2139 | 0.19745 | 0.87123 | 0.14845
Net Electricity to steam generation ratio | 0.34993 | 0.39014 | 0.42065 | 0.40101 | 0.31526 | 0.38458 | 0.42479 | 0.49973 | 0.51309 | 0.53468 | 0.53286 | 1.8579 | -2.8431 | 3.0271 | 1.9064 | 0.37888
Emissions (8)
CO2 emissions (in kt CO2) | 1240511.513 | 1291092.7079 | 1126641.3073 | 1012970.4844 | 876536.0719 | 804260.2658 | 678589.2193 | 601691.2026 | 553287.598 | 475490.3247 | 372118.3155 | -0.95821 | -2.4789 | -2.5271 | -2.0207 | -3.889
Thermal power plants | 1091658.689 | 1161907.1118 | 1024481.9528 | 918824.7832 | 799117.809 | 732969.5232 | 618479.9778 | 550984.4215 | 510498.1878 | 436434.4346 | 334714.9578 | -0.6331 | -2.4537 | -2.5299 | -1.9005 | -4.1332
of which for On Site CHP steam generation | 58640.1753 | 57097.3667 | 50312.9168 | 58832.8417 | 53944.5495 | 33711.8917 | 28677.9196 | 21412.1329 | 17802.9119 | 16876.9828 | 17041.4458 | -1.5199 | 0.69938 | -6.1228 | -4.6558 | -0.43618
District heating units | 8146.8019 | 13961.0043 | 16050.9887 | 12404.3597 | 9196.3402 | 7184.5877 | 6234.9089 | 5895.3029 | 4159.5664 | 2250.1983 | 1611.0358 | 7.0167 | -5.4174 | -3.8119 | -3.9667 | -9.0494
Industrial boilers | 120201.3291 | 95402.1786 | 69980.8921 | 63122.8313 | 56061.4437 | 52831.9598 | 44230.481 | 35956.348 | 30115.6336 | 28717.8398 | 27787.3795 | -5.2658 | -2.1933 | -2.3425 | -3.7708 | -0.8014
Refinery boilers | 20504.6929 | 19822.4133 | 16127.4737 | 18618.5101 | 12160.479 | 11274.195 | 9643.8516 | 8855.1303 | 8514.2102 | 8087.852 | 8004.9425 | -2.3727 | -2.7838 | -2.292 | -1.2381 | -0.61488
CO2 emissions captured (in kt CO2) | 0 | 0 | 0 | 0 | 2863.8861 | 4618.3857 | 5277.763 | 5277.763 | 5277.763 | 6152.5609 | 74411.983 | 0 | 0 | 6.304 | 0 | 30.2925
Carbon intensity
Power generation (per MWhe+MWhth) | 0.34577 | 0.33451 | 0.29273 | 0.2707 | 0.22958 | 0.20727 | 0.17194 | 0.15105 | 0.13575 | 0.11226 | 0.083597 | -1.6513 | -2.4008 | -2.8495 | -2.3358 | -4.7323
Thermal power plants (per MWhe+MWhth) | 0.54553 | 0.50851 | 0.45929 | 0.46218 | 0.41544 | 0.37228 | 0.32852 | 0.28811 | 0.25523 | 0.22228 | 0.1797 | -1.7061 | -0.99836 | -2.3201 | -2.4926 | -3.4479
District heating units (per MWhth) | 0.13411 | 0.15857 | 0.14934 | 0.12465 | 0.097529 | 0.078623 | 0.072518 | 0.070914 | 0.050946 | 0.027842 | 0.020346 | 1.0817 | -4.1712 | -2.9198 | -3.4691 | -8.7701
Industrial boilers (per MWhth) | 0.2647 | 0.26759 | 0.24581 | 0.24671 | 0.21683 | 0.21231 | 0.19353 | 0.1746 | 0.15221 | 0.14118 | 0.13222 | -0.73769 | -1.2468 | -1.1301 | -2.3732 | -1.3981
Refinery boilers (per MWhth) | 0.26915 | 0.26355 | 0.25848 | 0.32708 | 0.22718 | 0.22233 | 0.20276 | 0.19679 | 0.19945 | 0.19108 | 0.19041 | -0.40384 | -1.2826 | -1.1306 | -0.16472 | -0.46261
Emissions index (2000=1)
CO2 emissions | 1 | 1.0408 | 0.90821 | 0.81657 | 0.70659 | 0.64833 | 0.54702 | 0.48503 | 0.44602 | 0.3833 | 0.29997 | -0.95821 | -2.4789 | -2.5271 | -2.0207 | -3.889
SO2 emissions (9) | 1 | 0.73797 | 0.28735 | 0.28946 | 0.26403 | 0.24553 | 0.21204 | 0.17232 | 0.13741 | 0.11202 | 0.10455 | -11.7242 | -0.84308 | -2.1691 | -4.2452 | -2.6963
NOx emissions (9) | 1 | 0.74695 | 0.30611 | 0.32538 | 0.54765 | 0.62278 | 0.64179 | 0.73271 | 0.8626 | 0.86815 | 0.88068 | -11.1641 | 5.9893 | 1.5989 | 3.001 | 0.20762
Other indicators
Electricity per capita (KWh per capita)
Production | 6891.315 | 7333.6159 | 7245.8734 | 6948.2943 | 7034.4349 | 7055.0371 | 7141.9028 | 7266.3516 | 7464.8717 | 7692.0193 | 7956.9818 | 0.50296 | -0.29571 | 0.15173 | 0.44327 | 0.64046
Final demand | 5962.6755 | 6380.3257 | 6300.0386 | 6065.1397 | 6192.0409 | 6242.2001 | 6347.9617 | 6495.3502 | 6686.6424 | 6901.5471 | 7113.2052 | 0.55188 | -0.17276 | 0.249 | 0.52113 | 0.62033
Distributed steam per capita (KWh per capita)
Production | 955.8386 | 1202.2328 | 1257.9743 | 1171.7374 | 1160.2213 | 1182.9816 | 1193.7674 | 1180.8709 | 1197.834 | 1188.1173 | 1181.935 | 2.7848 | -0.80566 | 0.28544 | 0.034013 | -0.13353
Final demand | 883.1142 | 1119.5361 | 1170.6758 | 1091.9857 | 1089.9041 | 1119.0496 | 1136.7147 | 1129.6521 | 1151.3492 | 1145.9734 | 1144.2791 | 2.8589 | -0.71236 | 0.42141 | 0.128 | -0.061577
Generation per unit of GDP (in MWh/MEuro'13)
Electricity | 245.5 | 246.124 | 240.8816 | 226.3529 | 215.1607 | 204.5382 | 196.023 | 187.0192 | 179.1947 | 172.3883 | 165.9099 | -0.18973 | -1.1229 | -0.92721 | -0.89357 | -0.76732
Distributed steam | 72.9149 | 76.5841 | 73.8354 | 68.1506 | 63.2364 | 59.5622 | 54.716 | 48.4452 | 44.4549 | 41.3761 | 38.4226 | 0.12553 | -1.5376 | -1.4368 | -2.0554 | -1.4477
(1) demand side load factor = demand/(peak load x 8760hours)
(2) Ratio of confirmed capacity to peak load, where confirmed capacity is calculated by applying capacity credit factors per technology; the capacity credit factors for variable RES are below average annual availability of the corresponding RES resource, in conformity with system reliability and security of supply principles.
(3) utilisation rate = generation/(installed capacity x 8760hours)
(4) including nuclear, hydro, wind, etc.
(5) ratio of imports to electricity supply (in %)
(6) ratio of electricity transmission and distribution losses to electricity supply (in %)
(7) ratio of own consumption to electricity supply (in %)
(8) For total electricity and steam generation, i.e. including On Site CHP steam generation as well as industrial and refinery boilers
(9) The SO2 and NOx indicators relate to gross emissions following electricity and steam production and may not include additional end of pipe technology beyond the requirements of current legislation.
Source: PRIMES

## Explanation
(A) The total output of heat/steam from CHP can be higher than quantities shown here because these only include distributed heat/steam produced by CHP following EUROSTAT convention, according to which fuel consumption corresponding to on site steam/heat produced from CHP is accounted for in the final demand statistics as consumption of individual fuels and not as steam/heat, even if the fuel is in reality used in industrial CHP.
(B) PRIMES does not report separately on industrial waste. In order to ensure a consistent breakdown of supply and demand quanties, industrial waste is shown as part of total waste and of renewables. Given that only biodegradable waste counts towards the renewables targets, the indicators on the share of RES in gross final energy demand have been adjusted to exclude industrial waste. RES indicators have been calculated on the basis of the methodology developed by EUROSTAT, i.e. taking into account normalised hydro and wind production, increased weight for renewable electricity in road transport and aviation cap for gross final energy demand.
(C) For calculation of the RES-E and total RES in gross final energy consumption ratios, energy losses corresponding to hydrogen production from RES, which is stored and later converted back into electricity are excluded from gross electricity consumption and gross final energy consumption.
(D) Power generation includes electricity produced using hydrogen that has been derived from RES for storage purposes; it includes therefore both all the direct production of electricity from RES, which is partly used for transformation into hydrogen for storage purposes, and the indirect production of RES based electricity from that hydrogen; total electricity generation and fuel share numbers are therefore different from those shown in other sheets following a different concept.
Disclaimer: Energy and transport statistics reported in this publication and used for the modelling are mainly based on EUROSTAT and on the publications “EU Energy in Figures” of the Directorate General for Energy and “EU Transport in Figures” of the Directorate General for Mobility and Transport. Energy and transport statistical concepts have developed differently in the past according to their individual purposes. Energy demand in transport reflects usually sales of fuels at the point of refuelling, which can differ from the region of consumption. These differences should be borne in mind when comparing energy and transport figures. This applies in particular to transport activity ratios, such as energy efficiency in freight or passenger transport, which are measured in tonnes of oil equivalent per million tonne-km and in tonnes of oil equivalent per million passenger-km, respectively. For modelling purposes, some assumptions had to be made for calculating air and maritime transport performance and allocating it by MS. The transport volumes (number of passengers and tonnes) and distance matrices have been used for this purpose. By assumption, 50% of the calculated transport performance is allocated to the origin country and 50% to the destination country. The same “50%-50%” principle allocation applies to the EFTA countries and the candidate countries. For the international extra-EU activity, where the corresponding partner is outside EU-28 and is not an EFTA or candidate country, 100% of transport performance is allocated to the declaring EU MS country. These assumptions are used only for modelling purposes and shall be considered as model estimates and not as official data.
Abbreviations
GIC: Gross Inland Consumption
CHP: combined heat and power
Geographical regions
EU27: EU15 Member States + NM12 Member States
EU15: EU15 Member States (Austria, Belgium, Denmark, Finland, France, Germany, Greece, Ireland, Italy, Luxembourg, The Netherlands, Portugal, Spain, Sweden, United Kingdom)
NM12: New Member States (Bulgaria, Cyprus, Czech Republic, Estonia, Hungary, Latvia, Lithuania, Malta, Poland, Romania, Slovakia, Slovenia)
Units
toe: tonne of oil equivalent, or 107 kilocalories, or 41.86 GJ (Gigajoule)
Mtoe: million toe
GW: Gigawatt or 109 watt
kWh: kilowatt-hour or 103 watt-hour
MWh: megawatt-hour or 106 watt-hour
TWh: Terawatt-hour or 1012 watt-hour
t: metric tonnes, or 1000 kilogrammes
Mt: Million metric tonnes
km: kilometre
pkm: passenger-kilometre (one passenger transported a distance of one kilometre)
tkm: tonne-kilometre (one tonne transported a distance of one kilometre)
Gpkm: Giga passenger-kilometre, or 109 passenger-kilometre
Gtkm: Giga tonne-kilometre, or 109 tonne-kilometre