## Cover
Malta:Reference scenario(REF2015f)
Detailed Analytical Results
Primes Ver. 4 Energy Model
E3M Lab
National Technical University of Athens
2016-07-14

## aggregate
Basic Results | [11 empty] | % change per annum
Malta:Reference scenario(REF2015f) | 2000 | 2005 | 2010 | 2015 | 2020 | 2025 | 2030 | 2035 | 2040 | 2045 | 2050 | 2000-2010 | 2010-2030 | 2030-2050
Total Primary Energy (Mtoe) | 0.8015 | 0.972 | 0.9078 | 0.67492 | 0.74281 | 0.7404 | 0.75037 | 0.76035 | 0.76627 | 0.7915 | 0.82115 | 1.2532 | -0.94776 | 0.45171
GDP (in 000 M€13) | 5.637 | 6.0066 | 6.7504 | 7.547 | 8.3289 | 9.1862 | 10.0789 | 11.1363 | 12.2232 | 13.2791 | 14.2769 | 1.8188 | 2.0244 | 1.7562
CO2 Emissions (Mt of CO2) | 2.5436 | 3.0455 | 2.789 | 1.7557 | 1.7738 | 1.7581 | 1.7672 | 1.7697 | 1.7257 | 1.762 | 1.8331 | 0.92541 | -2.2557 | 0.1833
Energy Intensity (toe/M€13) | 142.1849 | 161.8215 | 134.4804 | 89.4288 | 89.1838 | 80.5991 | 74.4496 | 68.2767 | 62.69 | 59.6046 | 57.5162 | -0.55554 | -2.9132 | -1.282
Carbon Intensity of GDP (t of CO2/M€13) | 451.2256 | 507.0214 | 413.1598 | 232.6286 | 212.965 | 191.3892 | 175.3333 | 158.9113 | 141.1819 | 132.6888 | 128.3964 | -0.87746 | -4.1952 | -1.5458
Carbon/Energy (t of CO2/toe of GIC) | 3.1735 | 3.1332 | 3.0723 | 2.6013 | 2.3879 | 2.3746 | 2.3551 | 2.3275 | 2.2521 | 2.2261 | 2.2324 | -0.32371 | -1.3204 | -0.2672
Indicators (1995 = 100) | [11 empty] | % change per annum
Malta:Reference scenario(REF2015f) | 2000 | 2005 | 2010 | 2015 | 2020 | 2025 | 2030 | 2035 | 2040 | 2045 | 2050 | 2000-2010 | 2010-2030 | 2030-2050
Total Primary Energy | 106.2152 | 128.81 | 120.3021 | 89.4412 | 98.4372 | 98.118 | 99.4397 | 100.7621 | 101.5471 | 104.8896 | 108.8195 | 1.2532 | -0.94776 | 0.45171
GDP | 139.245 | 148.3745 | 166.748 | 186.426 | 205.7404 | 226.9158 | 248.9682 | 275.0875 | 301.9365 | 328.0189 | 352.6651 | 1.8188 | 2.0244 | 1.7562
CO2 Emissions (1990=100) | 122.6247 | 146.8217 | 134.4569 | 84.6397 | 85.5131 | 84.7592 | 85.1948 | 85.3159 | 83.1954 | 84.945 | 88.3731 | 0.92541 | -2.2557 | 0.1833
Energy Intensity | 76.2794 | 86.8141 | 72.1461 | 47.9768 | 47.8453 | 43.2398 | 39.9407 | 36.6291 | 33.6319 | 31.9767 | 30.8563 | -0.55554 | -2.9132 | -1.282
Carbon/Energy | 94.9655 | 93.7595 | 91.9358 | 77.8415 | 71.4575 | 71.0579 | 70.4738 | 69.6478 | 67.3917 | 66.6162 | 66.8018 | -0.32371 | -1.3204 | -0.2672
Energy Intensity Indicators (2000 = 100) | [11 empty] | % change per annum
Malta:Reference scenario(REF2015f) | 2000 | 2005 | 2010 | 2015 | 2020 | 2025 | 2030 | 2035 | 2040 | 2045 | 2050 | 2000-2010 | 2010-2030 | 2030-2050
Industry | 100 | 115.9248 | 74.4339 | 73.1345 | 67.3295 | 59.5311 | 57.5439 | 51.8941 | 50.8393 | 49.5064 | 48.9919 | -2.9094 | -1.2786 | -0.80124
Residential | 100 | 93.0538 | 89.1121 | 91.0604 | 96.8452 | 93.4528 | 87.2957 | 79.3426 | 75.3297 | 71.7765 | 68.7397 | -1.1461 | -0.10292 | -1.1878
Tertiary | 100 | 136.6298 | 123.0617 | 124.6192 | 128.2209 | 124.7058 | 117.3902 | 105.8863 | 98.3787 | 92.8789 | 89.0229 | 2.0968 | -0.23563 | -1.3735
Transport | 100 | 84.7125 | 79.3838 | 71.3571 | 68.0989 | 62.6585 | 56.8117 | 53.3224 | 47.3097 | 44.3854 | 41.7363 | -2.2823 | -1.6589 | -1.53
Total Primary Energy (Mtoe) | [11 empty] | % change per annum
Malta:Reference scenario(REF2015f) | 2000 | 2005 | 2010 | 2015 | 2020 | 2025 | 2030 | 2035 | 2040 | 2045 | 2050 | 2000-2010 | 2010-2030 | 2030-2050
Solids | 0 | 0 | 0 | 0 | 8.6104e-06 | 6.7181e-06 | 5.7572e-06 | 5.1822e-06 | 4.7283e-06 | 4.4169e-06 | 4.2352e-06 | 0 | 0 | -1.5233
Oil | 0.8015 | 0.9715 | 0.9028 | 0.57887 | 0.34148 | 0.34219 | 0.33819 | 0.34181 | 0.33025 | 0.3336 | 0.33428 | 1.1973 | -4.791 | -0.058011
Natural gas | 0 | 0 | 0 | 1.5734e-07 | 0.33612 | 0.32911 | 0.33745 | 0.33399 | 0.33055 | 0.34233 | 0.37194 | 0 | 0 | 0.48777
Nuclear | 0 | 0 | 0 | 0 | 0 | 0 | 0 | 0 | 0 | 0 | 0 | 0 | 0 | 0
Electricity | 0 | 0 | 0 | 0.075239 | 0.015913 | 0.016497 | 0.017878 | 0.019583 | 0.021764 | 0.024976 | 0.013895 | 0 | 0 | -1.2525
Renewables | 0 | 0.0005 | 0.005 | 0.020816 | 0.049288 | 0.052589 | 0.056856 | 0.064964 | 0.083712 | 0.090587 | 0.10103 | 0 | 12.9251 | 2.9164
Total Primary Energy | 0.8015 | 0.972 | 0.9078 | 0.67492 | 0.74281 | 0.7404 | 0.75037 | 0.76035 | 0.76627 | 0.7915 | 0.82115 | 1.2532 | -0.94776 | 0.45171
Total Primary Energy in % | [11 empty] | % difference
Malta:Reference scenario(REF2015f) | 2000 | 2005 | 2010 | 2015 | 2020 | 2025 | 2030 | 2035 | 2040 | 2045 | 2050 | 2000-2010 | 2010-2030 | 2030-2050
Solids | 0 | 0 | 0 | 0 | 0.0011592 | 0.00090736 | 0.00076724 | 0.00068155 | 0.00061705 | 0.00055804 | 0.00051576 | 0 | 0.00076724 | -0.00025148
Oil | 100 | 99.9486 | 99.4492 | 85.768 | 45.9717 | 46.2174 | 45.069 | 44.9545 | 43.0977 | 42.1485 | 40.7091 | -0.55078 | -54.3802 | -4.36
Natural gas | 0 | 0 | 0 | 2.3312e-05 | 45.2494 | 44.4508 | 44.9705 | 43.9253 | 43.1369 | 43.2504 | 45.2944 | 0 | 44.9705 | 0.32392
Nuclear | 0 | 0 | 0 | 0 | 0 | 0 | 0 | 0 | 0 | 0 | 0 | 0 | 0 | 0
Electricity | 0 | 0 | 0 | 11.1478 | 2.1423 | 2.2281 | 2.3826 | 2.5755 | 2.8403 | 3.1556 | 1.6921 | 0 | 2.3826 | -0.69052
Renewables | 0 | 0.05144 | 0.55078 | 3.0842 | 6.6354 | 7.1028 | 7.5771 | 8.544 | 10.9245 | 11.445 | 12.3039 | 0.55078 | 7.0263 | 4.7268
Primary Energy Supply (Mtoe) | [11 empty] | % change per annum
Malta:Reference scenario(REF2015f) | 2000 | 2005 | 2010 | 2015 | 2020 | 2025 | 2030 | 2035 | 2040 | 2045 | 2050 | 2000-2010 | 2010-2030 | 2030-2050
Production Oil&Gas | -6.7057e-17 | 0 | 2.7001e-16 | 0 | 0 | 0 | 0 | 0 | 0 | 0 | 0 | 0 | -100 | 0
Production Solids | 0 | 0 | 0 | 0 | 0 | 0 | 0 | 0 | 0 | 0 | 0 | 0 | 0 | 0
Production RES | 0 | 0.0005 | 0.0043 | 0.016322 | 0.037897 | 0.041446 | 0.046919 | 0.055327 | 0.072995 | 0.076952 | 0.083614 | 0 | 12.6922 | 2.9311
Production Nuclear | 0 | 0 | 0 | 0 | 0 | 0 | 0 | 0 | 0 | 0 | 0 | 0 | 0 | 0
Net Imports Oil&Gas | 1.4581 | 1.6296 | 2.3612 | 2.019 | 2.0753 | 2.0985 | 2.1495 | 2.2273 | 2.3042 | 2.4065 | 2.5176 | 4.9384 | -0.46851 | 0.79338
Net Imports Solids | 0 | 0 | 0 | 0 | 8.6104e-06 | 6.7181e-06 | 5.7572e-06 | 5.1822e-06 | 4.7283e-06 | 4.4169e-06 | 4.2352e-06 | 0 | 0 | -1.5233
Net Imports Electricity | 0 | 0 | 0 | 0.075239 | 0.015913 | 0.016497 | 0.017878 | 0.019583 | 0.021764 | 0.024976 | 0.013895 | 0 | 0 | -1.2525
Net Imports RES | 0 | 0 | 0.0007 | 0.004494 | 0.011392 | 0.011144 | 0.0099377 | 0.0096371 | 0.010716 | 0.013635 | 0.017419 | 0 | 14.1851 | 2.846
Primary Energy Supply | 1.4581 | 1.6301 | 2.3662 | 2.1151 | 2.1405 | 2.1676 | 2.2243 | 2.3119 | 2.4097 | 2.5221 | 2.6325 | 4.9606 | -0.30881 | 0.84611
Primary Energy Production | -6.7057e-17 | 0.0005 | 0.0043 | 0.016322 | 0.037897 | 0.041446 | 0.046919 | 0.055327 | 0.072995 | 0.076952 | 0.083614 | 0 | 12.6922 | 2.9311
Primary Energy Supply in % | [11 empty] | % difference
Malta:Reference scenario(REF2015f) | 2000 | 2005 | 2010 | 2015 | 2020 | 2025 | 2030 | 2035 | 2040 | 2045 | 2050 | 2000-2010 | 2010-2030 | 2030-2050
Production Oil&Gas | -4.599e-15 | 0 | 1.1411e-14 | 0 | 0 | 0 | 0 | 0 | 0 | 0 | 0 | 1.601e-14 | -1.1411e-14 | 0
Production Solids | 0 | 0 | 0 | 0 | 0 | 0 | 0 | 0 | 0 | 0 | 0 | 0 | 0 | 0
Production RES | 0 | 0.030673 | 0.18173 | 0.7717 | 1.7705 | 1.9121 | 2.1094 | 2.3931 | 3.0293 | 3.0511 | 3.1762 | 0.18173 | 1.9277 | 1.0668
Production Nuclear | 0 | 0 | 0 | 0 | 0 | 0 | 0 | 0 | 0 | 0 | 0 | 0 | 0 | 0
Net Imports Oil&Gas | 100 | 99.9693 | 99.7887 | 95.4585 | 96.9535 | 96.8125 | 96.6398 | 96.3427 | 95.6226 | 95.4178 | 95.6341 | -0.21131 | -3.1489 | -1.0057
Net Imports Solids | 0 | 0 | 0 | 0 | 0.00040227 | 0.00030993 | 0.00025883 | 0.00022415 | 0.00019622 | 0.00017513 | 0.00016088 | 0 | 0.00025883 | -9.7953e-05
Net Imports Electricity | 0 | 0 | 0 | 3.5573 | 0.74344 | 0.76105 | 0.80379 | 0.84705 | 0.90322 | 0.99031 | 0.52781 | 0 | 0.80379 | -0.27598
Net Imports RES | 0 | 0 | 0.029583 | 0.21248 | 0.5322 | 0.5141 | 0.44678 | 0.41685 | 0.44473 | 0.54063 | 0.6617 | 0.029583 | 0.4172 | 0.21491
Total Import Dependence | 100.2613 | 99.9693 | 99.0356 | 99.2283 | 98.2295 | 98.0879 | 97.8906 | 97.6069 | 96.9707 | 96.9489 | 96.8238 | -1.2257 | -1.145 | -1.0668
Oil and gas import share in primary supply | 100 | 99.9693 | 99.7887 | 95.4585 | 96.9535 | 96.8125 | 96.6398 | 96.3427 | 95.6226 | 95.4178 | 95.6341 | -0.21131 | -3.1489 | -1.0057
Total Final Energy by Sector (Mtoe) | [11 empty] | % change per annum
Malta:Reference scenario(REF2015f) | 2000 | 2005 | 2010 | 2015 | 2020 | 2025 | 2030 | 2035 | 2040 | 2045 | 2050 | 2000-2010 | 2010-2030 | 2030-2050
Heavy Industry | 0.012933 | 0.019042 | 0.0079302 | 0.0077646 | 0.0079272 | 0.0075736 | 0.007599 | 0.0074877 | 0.00801 | 0.0082584 | 0.0082602 | -4.7733 | -0.21307 | 0.41801
Other Industries | 0.070386 | 0.055298 | 0.03987 | 0.043564 | 0.043716 | 0.04175 | 0.043637 | 0.042427 | 0.043984 | 0.044855 | 0.04619 | -5.5252 | 0.4525 | 0.2846
Residential | 0.076 | 0.0765 | 0.079792 | 0.085444 | 0.10093 | 0.10914 | 0.11362 | 0.11587 | 0.1226 | 0.12881 | 0.1346 | 0.48808 | 1.7828 | 0.851
Tertiary | 0.055265 | 0.084573 | 0.093815 | 0.10753 | 0.12243 | 0.13216 | 0.13744 | 0.13785 | 0.1416 | 0.14633 | 0.15192 | 5.4344 | 1.9278 | 0.50181
Transport | 0.26824 | 0.24213 | 0.25499 | 0.25626 | 0.2699 | 0.27389 | 0.27247 | 0.28256 | 0.27517 | 0.28046 | 0.28354 | -0.50499 | 0.33199 | 0.19932
Total Final Energy | 0.48282 | 0.47754 | 0.4764 | 0.50056 | 0.54489 | 0.56451 | 0.57477 | 0.5862 | 0.59136 | 0.60872 | 0.62451 | -0.13374 | 0.94296 | 0.41584
Total Final Energy by Sector in % | [11 empty] | % difference
Malta:Reference scenario(REF2015f) | 2000 | 2005 | 2010 | 2015 | 2020 | 2025 | 2030 | 2035 | 2040 | 2045 | 2050 | 2000-2010 | 2010-2030 | 2030-2050
Heavy Industry | 2.6786 | 3.9875 | 1.6646 | 1.5512 | 1.4548 | 1.3416 | 1.3221 | 1.2773 | 1.3545 | 1.3567 | 1.3227 | -1.014 | -0.34251 | 0.00057093
Other Industries | 14.5781 | 11.5798 | 8.369 | 8.7031 | 8.0229 | 7.3958 | 7.5922 | 7.2377 | 7.4378 | 7.3688 | 7.3962 | -6.2091 | -0.7768 | -0.19601
Residential | 15.7409 | 16.0196 | 16.7489 | 17.0697 | 18.5223 | 19.3329 | 19.7676 | 19.7667 | 20.7311 | 21.1615 | 21.5532 | 1.008 | 3.0186 | 1.7857
Tertiary | 11.4462 | 17.7101 | 19.6924 | 21.4813 | 22.468 | 23.4111 | 23.913 | 23.5155 | 23.9445 | 24.0387 | 24.3258 | 8.2462 | 4.2206 | 0.41281
Transport | 55.5562 | 50.703 | 53.5251 | 51.1947 | 49.532 | 48.5186 | 47.4051 | 48.2028 | 46.532 | 46.0743 | 45.4021 | -2.0311 | -6.12 | -2.003
Total Final Energy by Fuel (Mtoe) | [11 empty] | % change per annum
Malta:Reference scenario(REF2015f) | 2000 | 2005 | 2010 | 2015 | 2020 | 2025 | 2030 | 2035 | 2040 | 2045 | 2050 | 2000-2010 | 2010-2030 | 2030-2050
Solids | 0 | 0 | 0 | 0 | 8.6104e-06 | 6.7181e-06 | 5.7572e-06 | 5.1822e-06 | 4.7283e-06 | 4.4169e-06 | 4.2352e-06 | 0 | 0 | -1.5233
Oil | 0.34812 | 0.30874 | 0.3161 | 0.32309 | 0.32937 | 0.3296 | 0.32588 | 0.32928 | 0.31708 | 0.31991 | 0.32025 | -0.9602 | 0.15253 | -0.087159
Gas | 0 | 0 | 0 | 1.5734e-07 | 0.00015632 | 0.00021439 | 0.00032611 | 0.00030655 | 0.00030684 | 0.00031064 | 0.00032439 | 0 | 0 | -0.026498
Electricity | 0.1347 | 0.1683 | 0.155 | 0.16646 | 0.19488 | 0.21099 | 0.2226 | 0.22707 | 0.24119 | 0.2537 | 0.26678 | 1.4136 | 1.8263 | 0.90937
Steam Distrib.(A) | 0 | 0 | 0 | 0.0004 | 0.00044531 | 0.00046993 | 0.0004579 | 0.00045901 | 0.00044899 | 0.00042241 | 0.00039403 | 0 | 0 | -0.74828
Renewables | 0 | 0.0005 | 0.0053 | 0.010608 | 0.020027 | 0.023235 | 0.025492 | 0.029073 | 0.032332 | 0.034377 | 0.03675 | 0 | 8.1699 | 1.8458
Total Final Energy | 0.48282 | 0.47754 | 0.4764 | 0.50056 | 0.54489 | 0.56451 | 0.57477 | 0.5862 | 0.59136 | 0.60872 | 0.62451 | -0.13374 | 0.94296 | 0.41584
Total Final Energy by Fuel in % | [11 empty] | % difference
Malta:Reference scenario(REF2015f) | 2000 | 2005 | 2010 | 2015 | 2020 | 2025 | 2030 | 2035 | 2040 | 2045 | 2050 | 2000-2010 | 2010-2030 | 2030-2050
Solids | 0 | 0 | 0 | 0 | 0.0015802 | 0.0011901 | 0.0010016 | 0.00088403 | 0.00079957 | 0.0007256 | 0.00067817 | 0 | 0.0010016 | -0.00032348
Oil | 72.1013 | 64.6522 | 66.3518 | 64.545 | 60.4472 | 58.3861 | 56.6983 | 56.1728 | 53.6188 | 52.5544 | 51.2804 | -5.7495 | -9.6535 | -5.4179
Gas | 0 | 0 | 0 | 3.1432e-05 | 0.028689 | 0.037978 | 0.056738 | 0.052295 | 0.051887 | 0.051031 | 0.051943 | 0 | 0.056738 | -0.0047949
Electricity | 27.8987 | 35.2431 | 32.5357 | 33.2558 | 35.7654 | 37.3756 | 38.7291 | 38.7362 | 40.7852 | 41.677 | 42.7192 | 4.637 | 6.1935 | 3.99
Steam Distrib.(A) | 0 | 0 | 0 | 0.079911 | 0.081724 | 0.083246 | 0.079667 | 0.078302 | 0.075925 | 0.069394 | 0.063095 | 0 | 0.079667 | -0.016572
Renewables | 0 | 0.1047 | 1.1125 | 2.1193 | 3.6754 | 4.1159 | 4.4351 | 4.9596 | 5.4673 | 5.6474 | 5.8847 | 1.1125 | 3.3226 | 1.4496
Energy related CO2 Emissions (Mt) | [11 empty] | % change per annum
Malta:Reference scenario(REF2015f) | 2000 | 2005 | 2010 | 2015 | 2020 | 2025 | 2030 | 2035 | 2040 | 2045 | 2050 | 2000-2010 | 2010-2030 | 2030-2050
Power and Distr. Steam | 1.4954 | 2.1167 | 1.8433 | 0.78906 | 0.78909 | 0.7725 | 0.79181 | 0.78373 | 0.77565 | 0.80331 | 0.87282 | 2.1134 | -4.1369 | 0.48824
Energy Branch | 0 | 0 | 0 | 0 | 0 | 0 | 0 | 0 | 0 | 0 | 0 | 0 | 0 | 0
Industry | 0.12951 | 0.10628 | 0.046487 | 0.051129 | 0.048364 | 0.03722 | 0.032496 | 0.019126 | 0.014319 | 0.012298 | 0.011164 | -9.7386 | -1.7744 | -5.2018
Residential | 0.077385 | 0.061544 | 0.068729 | 0.077847 | 0.085632 | 0.086796 | 0.085599 | 0.083118 | 0.07885 | 0.082176 | 0.081627 | -1.1792 | 1.1035 | -0.23726
Tertiary | 0.036983 | 0.033686 | 0.067502 | 0.078032 | 0.06276 | 0.060789 | 0.057554 | 0.055307 | 0.053272 | 0.051209 | 0.049236 | 6.2016 | -0.79398 | -0.77741
Transport | 0.80427 | 0.72724 | 0.76301 | 0.7596 | 0.78793 | 0.80083 | 0.79971 | 0.8284 | 0.80361 | 0.813 | 0.81825 | -0.52525 | 0.23517 | 0.11463
Total energy related CO2 Emissions | 2.5436 | 3.0455 | 2.789 | 1.7557 | 1.7738 | 1.7581 | 1.7672 | 1.7697 | 1.7257 | 1.762 | 1.8331 | 0.92541 | -2.2557 | 0.1833
ETS excluding aviation | 0 | 2.1167 | 1.8433 | 0.78906 | 0.78909 | 0.7725 | 0.79181 | 0.78373 | 0.77565 | 0.80331 | 0.87282 | 0 | -4.1369 | 0.48824
Aviation | 0 | 0.26243 | 0.30572 | 0.31476 | 0.36696 | 0.3972 | 0.40279 | 0.43238 | 0.40815 | 0.4168 | 0.42175 | 0 | 1.3883 | 0.23029
non - ETS | 0 | 0.66632 | 0.64001 | 0.65185 | 0.61773 | 0.58843 | 0.57257 | 0.55357 | 0.54189 | 0.54188 | 0.53852 | 0 | -0.55519 | -0.30607
Energy related CO2 Emissions in % | [11 empty] | % difference
Malta:Reference scenario(REF2015f) | 2000 | 2005 | 2010 | 2015 | 2020 | 2025 | 2030 | 2035 | 2040 | 2045 | 2050 | 2000-2010 | 2010-2030 | 2030-2050
Power and Distr. Steam | 58.7921 | 69.5039 | 66.0908 | 44.9435 | 44.4863 | 43.9387 | 44.8067 | 44.2865 | 44.9471 | 45.591 | 47.6147 | 7.2987 | -21.2841 | 2.808
Energy Branch | 0 | 0 | 0 | 0 | 0 | 0 | 0 | 0 | 0 | 0 | 0 | 0 | 0 | 0
Industry | 5.0918 | 3.4898 | 1.6668 | 2.9122 | 2.7266 | 2.117 | 1.8389 | 1.0808 | 0.82978 | 0.69797 | 0.60903 | -3.425 | 0.17205 | -1.2298
Residential | 3.0424 | 2.0208 | 2.4643 | 4.4341 | 4.8277 | 4.9368 | 4.8438 | 4.6967 | 4.5692 | 4.6638 | 4.453 | -0.57808 | 2.3795 | -0.39087
Tertiary | 1.454 | 1.1061 | 2.4203 | 4.4446 | 3.5382 | 3.4576 | 3.2568 | 3.1252 | 3.087 | 2.9063 | 2.686 | 0.9663 | 0.83656 | -0.57088
Transport | 31.6197 | 23.8793 | 27.3578 | 43.2656 | 44.4212 | 45.5499 | 45.2537 | 46.8107 | 46.567 | 46.1409 | 44.6373 | -4.2619 | 17.8959 | -0.61639
ETS excluding aviation | 0 | 69.5039 | 66.0908 | 44.9435 | 44.4863 | 43.9387 | 44.8067 | 44.2865 | 44.9471 | 45.591 | 47.6147 | 66.0908 | -21.2841 | 2.808
Aviation | 0 | 8.617 | 10.9615 | 17.9282 | 20.6882 | 22.5921 | 22.7928 | 24.4328 | 23.6515 | 23.6549 | 23.0075 | 10.9615 | 11.8313 | 0.21474
non - ETS | 0 | 21.8791 | 22.9477 | 37.1283 | 34.8255 | 33.4692 | 32.4005 | 31.2806 | 31.4014 | 30.754 | 29.3777 | 22.9477 | 9.4528 | -3.0227
Power Generation (TWh net) | [11 empty] | % change per annum
Malta:Reference scenario(REF2015f) | 2000 | 2005 | 2010 | 2015 | 2020 | 2025 | 2030 | 2035 | 2040 | 2045 | 2050 | 2000-2010 | 2010-2030 | 2030-2050
From Solids | 0 | 0 | 0 | 0 | 0 | 0 | 0 | 0 | 0 | 0 | 0 | 0 | 0 | 0
From Oil | 1.802 | 2.214 | 1.992 | 1.2272 | 0 | 0 | 0 | 0 | 0 | 0 | 0 | 1.0075 | -100 | 0
From Gas | 0 | 0 | 0 | 0 | 2.0692 | 2.2731 | 2.3805 | 2.357 | 2.333 | 2.4146 | 2.6204 | 0 | 0 | 0.48126
From Nuclear | 0 | 0 | 0 | 0 | 0 | 0 | 0 | 0 | 0 | 0 | 0 | 0 | 0 | 0
From RES | 0 | 0 | 0.002 | 0.10787 | 0.3332 | 0.33509 | 0.36022 | 0.41871 | 0.60147 | 0.6451 | 0.73787 | 0 | 29.6513 | 3.6503
Total Power Generation | 1.802 | 2.214 | 1.994 | 1.335 | 2.4024 | 2.6082 | 2.7407 | 2.7757 | 2.9345 | 3.0597 | 3.3583 | 1.0176 | 1.6031 | 1.0212
Net Power Generation in % | [11 empty] | % difference
Malta:Reference scenario(REF2015f) | 2000 | 2005 | 2010 | 2015 | 2020 | 2025 | 2030 | 2035 | 2040 | 2045 | 2050 | 2000-2010 | 2010-2030 | 2030-2050
From Solids | 0 | 0 | 0 | 0 | 0 | 0 | 0 | 0 | 0 | 0 | 0 | 0 | 0 | 0
From Oil | 100 | 100 | 99.8997 | 91.92 | 0 | 0 | 0 | 0 | 0 | 0 | 0 | -0.1003 | -99.8997 | 0
From Gas | 0 | 0 | 0 | 0 | 86.1305 | 87.1522 | 86.8566 | 84.9151 | 79.5031 | 78.9163 | 78.0282 | 0 | 86.8566 | -8.8285
From Nuclear | 0 | 0 | 0 | 0 | 0 | 0 | 0 | 0 | 0 | 0 | 0 | 0 | 0 | 0
From RES | 0 | 0 | 0.1003 | 8.08 | 13.8695 | 12.8478 | 13.1434 | 15.0849 | 20.4969 | 21.0837 | 21.9718 | 0.1003 | 13.0431 | 8.8285
Power Capacity (GW net) | [11 empty] | % change per annum
Malta:Reference scenario(REF2015f) | 2000 | 2005 | 2010 | 2015 | 2020 | 2025 | 2030 | 2035 | 2040 | 2045 | 2050 | 2000-2010 | 2010-2030 | 2030-2050
Solids | 0 | 0 | 0 | 0 | 0 | 0 | 0 | 0 | 0 | 0 | 0 | 0 | 0 | 0
Oil | 0.57711 | 0.57711 | 0.57711 | 0.47935 | 0.36147 | 0.25283 | 0.14438 | 0.13689 | 0.13689 | 0.13689 | 0.13689 | 0 | -6.6933 | -0.26611
Gas | 0 | 0 | 0 | 0 | 0.23276 | 0.47276 | 0.71276 | 0.71276 | 0.71276 | 0.71276 | 0.71276 | 0 | 0 | 0
Nuclear | 0 | 0 | 0 | 0 | 0 | 0 | 0 | 0 | 0 | 0 | 0 | 0 | 0 | 0
RES | 0 | 0 | 0.002 | 0.061209 | 0.18653 | 0.18715 | 0.20032 | 0.23156 | 0.33082 | 0.31658 | 0.37022 | 0 | 25.9025 | 3.1186
Total Power Generation excl.generation for RES storage | 0.57711 | 0.57711 | 0.57911 | 0.54056 | 0.78076 | 0.91274 | 1.0575 | 1.0812 | 1.1805 | 1.1662 | 1.2199 | 0.034601 | 3.0564 | 0.71693
Net Power Capacity in % | [11 empty] | % difference
Malta:Reference scenario(REF2015f) | 2000 | 2005 | 2010 | 2015 | 2020 | 2025 | 2030 | 2035 | 2040 | 2045 | 2050 | 2000-2010 | 2010-2030 | 2030-2050
Solids | 0 | 0 | 0 | 0 | 0 | 0 | 0 | 0 | 0 | 0 | 0 | 0 | 0 | 0
Oil | 100 | 100 | 99.6546 | 88.6767 | 46.2972 | 27.7002 | 13.6537 | 12.6608 | 11.5961 | 11.7378 | 11.2216 | -0.34536 | -86.0009 | -2.4321
Gas | 0 | 0 | 0 | 0 | 29.8117 | 51.7954 | 67.4029 | 65.9224 | 60.3791 | 61.1168 | 58.4291 | 0 | 67.4029 | -8.9738
Nuclear | 0 | 0 | 0 | 0 | 0 | 0 | 0 | 0 | 0 | 0 | 0 | 0 | 0 | 0
RES | 0 | 0 | 0.34536 | 11.3233 | 23.8911 | 20.5044 | 18.9433 | 21.4169 | 28.0247 | 27.1454 | 30.3493 | 0.34536 | 18.598 | 11.4059
Net Power Capacity Investment (GW net) | [11 empty] | Total in GW
Malta:Reference scenario(REF2015f) |  | 00-05 | 05-10 | 10-15 | 15-20 | 20-25 | 25-30 | 30-35 | 35-40 | 40-45 | 45-50 | 2000-2010 | 2010-2030 | 2030-2050
Solids |  | 0 | 0 | 0 | 0 | 0 | 0 | 0 | 0 | 0 | 0 | 0 | 0 | 0
Oil |  | 0 | 0 | 0.13689 | 0 | 0 | 0 | 0 | 0 | 0 | 0 | 0 | 0.13689 | 0
Gas |  | 0 | 0 | 0 | 0.26852 | 0.24 | 0.24 | 0 | 0 | 0 | 0 | 0 | 0.74852 | 0
Nuclear |  | 0 | 0 | 0 | 0 | 0 | 0 | 0 | 0 | 0 | 0 | 0 | 0 | 0
RES |  | 0 | 0.002 | 0.059209 | 0.16556 | 0.00061945 | 0.013166 | 0.033243 | 0.15682 | 0.11078 | 0.10806 | 0.002 | 0.23856 | 0.4089
Total net power capacity investment |  | 0 | 0.002 | 0.1961 | 0.43408 | 0.24062 | 0.25317 | 0.033243 | 0.15682 | 0.11078 | 0.10806 | 0.002 | 1.124 | 0.4089
Power Generation Indicators (%) | [11 empty] | % difference
Malta:Reference scenario(REF2015f) | 2000 | 2005 | 2010 | 2015 | 2020 | 2025 | 2030 | 2035 | 2040 | 2045 | 2050 | 2000-2010 | 2010-2030 | 2030-2050
Efficiency of thermal power generation | 35.4142 | 29.2662 | 31.7214 | 45.413 | 54.4237 | 60.6873 | 61.9636 | 62.1128 | 62.1246 | 62.208 | 62.2076 | -3.6928 | 30.2422 | 0.24402
Load Factor | 35.6444 | 43.7939 | 39.306 | 28.1933 | 35.126 | 32.62 | 29.5866 | 29.3059 | 28.377 | 29.9496 | 31.4267 | 3.6616 | -9.7194 | 1.8401
CHP share | 0 | 0 | 0 | 0.35946 | 0.26744 | 0.33851 | 0.31581 | 0.30134 | 0.27977 | 0.26167 | 0.22502 | 0 | 0.31581 | -0.090793
Share of non-fossil fuels | 0 | 0 | 0.094563 | 7.7354 | 13.579 | 12.6474 | 12.9558 | 14.8927 | 20.2427 | 20.8125 | 21.68 | 0.094563 | 12.8613 | 8.7242
Carbon intensity (t CO2 / MWh) | 0.82987 | 0.95607 | 0.92441 | 0.58874 | 0.32773 | 0.29555 | 0.28833 | 0.2818 | 0.26385 | 0.26212 | 0.25954 | 0.094544 | -0.63608 | -0.028793
CO2 emissions captured (in Mt CO2) | 0 | 0 | 0 | 0 | 0 | 0 | 0 | 0 | 0 | 0 | 0 | 0 | 0 | 0
Economic Cost Indicators | [11 empty] | % change per annum
Malta:Reference scenario(REF2015f) | 2000 | 2005 | 2010 | 2015 | 2020 | 2025 | 2030 | 2035 | 2040 | 2045 | 2050 | 2000-2010 | 2010-2030 | 2030-2050
Total Cost of Energy in billion €'13 | 0.38158 | 0.53714 | 0.84287 | 0.85455 | 1.0712 | 1.2036 | 1.3002 | 1.3786 | 1.4627 | 1.5249 | 1.579 | 8.2476 | 2.191 | 0.97595
- excluding disutility costs | 0.38158 | 0.53714 | 0.84287 | 0.85455 | 1.0712 | 1.2036 | 1.3002 | 1.3786 | 1.4627 | 1.5249 | 1.579 | 8.2476 | 2.191 | 0.97595
- excluding auction payments | 0.38158 | 0.53714 | 0.84287 | 0.84638 | 1.0544 | 1.1688 | 1.2545 | 1.3277 | 1.408 | 1.4592 | 1.5103 | 8.2476 | 2.0082 | 0.93215
Total Cost of Energy as % of GDP | 6.7691 | 8.9425 | 12.4862 | 11.3229 | 12.861 | 13.1025 | 12.9002 | 12.3796 | 11.9668 | 11.4832 | 11.0596 | 5.7171 | 0.41398 | -1.8407
- excluding disutility costs | 6.7691 | 8.9425 | 12.4862 | 11.3229 | 12.861 | 13.1025 | 12.9002 | 12.3796 | 11.9668 | 11.4832 | 11.0596 | 5.7171 | 0.41398 | -1.8407
- excluding auction payments | 6.7691 | 8.9425 | 12.4862 | 11.2148 | 12.6598 | 12.724 | 12.4467 | 11.9225 | 11.5187 | 10.9886 | 10.5785 | 5.7171 | -0.039561 | -1.8681
Total Cost of Energy system per Unit of Final Consumption (€'13/Mwh) | 67.9667 | 96.7338 | 152.1561 | 146.8181 | 169.0652 | 183.3644 | 194.5438 | 202.2568 | 212.7223 | 215.4328 | 217.4361 | 8.3925 | 1.2363 | 0.55779
Average Price of Electricity in Final demand sectors (€'13/MWh) | 74.7315 | 84.3761 | 200.8027 | 177.1699 | 169.7771 | 163.6719 | 161.4577 | 159.0302 | 156.1488 | 146.8075 | 136.8797 | 10.3892 | -1.0845 | -0.8223
Energy Related Expenses in Residential (€'13/household) | 747.5253 | 1111.6292 | 1658.8392 | 1366.7354 | 1663.8863 | 1913.8684 | 2053.3687 | 2165.4279 | 2304.4328 | 2387.475 | 2491.3957 | 8.2974 | 1.0725 | 0.9715
Energy Related Expenses in Tertiary (€'13/000€'13 of Value Added) | 16.0456 | 27.8686 | 46.8354 | 42.8359 | 48.2771 | 46.89 | 45.4146 | 42.7397 | 40.5823 | 37.7193 | 35.3007 | 11.3069 | -0.15391 | -1.2518
Energy Related Expenses in Industry (€'13/000€'13 of Value Added) | 51.5886 | 58.4401 | 115.6136 | 106.5922 | 95.5393 | 85.9542 | 83.1008 | 75.5694 | 73.9791 | 70.7454 | 66.2781 | 8.404 | -1.6374 | -1.1246
Fuel Purchase costs in Transport (€'13/100tkm) | 31.1442 | 40.3264 | 45.7887 | 41.2262 | 46.3182 | 44.9556 | 44.3173 | 43.3047 | 42.5132 | 41.1624 | 40.2111 | 3.9293 | -0.16318 | -0.48498
Average Cost of Gross Electricity Generation (€'13/MWh) | 77.5149 | 111.0029 | 173.4583 | 117.08 | 90.5113 | 94.9985 | 105.2726 | 107.6717 | 106.3936 | 103.4012 | 103.4211 | 8.3879 | -2.466 | -0.088679
Malta:Reference scenario(REF2015f) |  | 00-05 | 05-10 | 10-15 | 15-20 | 20-25 | 25-30 | 30-35 | 35-40 | 40-45 | 45-50 | 2000-2010 | 2010-2030 | 2030-2050
Power Generation Investment (billion €'13) |  | 0 | 0.0028696 | 0.21903 | 0.26169 | 0.16041 | 0.16133 | 0.013222 | 0.058661 | 0.028486 | 0.031828 | 0.0028696 | 0.80245 | 0.1322
Economic Cost Indicators (2000 = 100)
Malta:Reference scenario(REF2015f) | 2000 | 2005 | 2010 | 2015 | 2020 | 2025 | 2030 | 2035 | 2040 | 2045 | 2050
Energy Related Expenses in Residential | 100 | 148.7079 | 221.9108 | 182.8347 | 222.586 | 256.0272 | 274.6889 | 289.6795 | 308.2749 | 319.3838 | 333.2858
Energy Related Expenses in Tertiary | 100 | 173.684 | 291.8898 | 266.964 | 300.8749 | 292.2302 | 283.0351 | 266.3644 | 252.919 | 235.0757 | 220.0024
Energy Related Expenses in Industry | 100 | 113.2809 | 224.1068 | 206.6195 | 185.1946 | 166.6147 | 161.0836 | 146.4847 | 143.402 | 137.1338 | 128.4742
Fuel Purchase costs in Transport | 100 | 129.4828 | 147.0214 | 132.372 | 148.7217 | 144.3466 | 142.297 | 139.0455 | 136.5043 | 132.1671 | 129.1124
Policy variables
Malta:Reference scenario(REF2015f) | 2000 | 2005 | 2010 | 2015 | 2020 | 2025 | 2030 | 2035 | 2040 | 2045 | 2050
Carbon value (€'13/ t of CO2)
ETS sectors | 0 | 0 | 11.2 | 7.5 | 15 | 22.5 | 33.5 | 42 | 50 | 69 | 88
non-ETS sectors | 0 | 0 | 0 | 0 | 0 | 0 | 0 | 0 | 0 | 0 | 0
Average efficiency value (1) (€'10/toe) | 0 | 0 | 0 | 0 | 14.17 | 5.3355 | 1.084 | 0.041984 | 0.020973 | 0 | 0
Renewables value (€'13/MWh) | 0 | 0 | 0 | 0 | 5.2488 | 2.4047 | 0 | 0 | 0 | 0 | 0
CO2 Emissions Index (1990=100) | 122.6247 | 146.8217 | 134.4569 | 84.6397 | 85.5131 | 84.7592 | 85.1948 | 85.3159 | 83.1954 | 84.945 | 88.3731
RES in transport (%) (B) | 0 | 0 | 0.5117 | 4.1875 | 10.033 | 10.0498 | 8.5993 | 9.4248 | 10.5974 | 13.2963 | 14.8618
RES in gross final energy demand (%) (B)(C) | 0 | 0.11926 | 0.99221 | 6.0184 | 11.8006 | 12.1926 | 12.972 | 14.339 | 17.5222 | 17.9647 | 19.1777
Gross Electricity Generation in TWhe | 1.9163 | 2.2395 | 2.1128 | 1.4019 | 2.4598 | 2.6566 | 2.7884 | 2.8224 | 2.9798 | 3.1091 | 3.4147
RES in gross electricity demand (%, normalized) (B)(C ) | 0 | 0 | 0.094609 | 4.763 | 12.629 | 11.7957 | 12.057 | 13.7809 | 18.6581 | 19.0345 | 20.7006
Total Cost of energy per sector in billion €'13 | [11 empty] | % change per annum
Malta:Reference scenario(REF2015f) | 2000 | 2005 | 2010 | 2015 | 2020 | 2025 | 2030 | 2035 | 2040 | 2045 | 2050 | 2000-2010 | 2010-2030 | 2030-2050
TOTAL | 0.38158 | 0.53714 | 0.84287 | 0.85455 | 1.0712 | 1.2036 | 1.3002 | 1.3786 | 1.4627 | 1.5249 | 1.579 | 8.2476 | 2.191 | 0.97595
ETS sectors | 0.17443 | 0.22994 | 0.44528 | 0.41451 | 0.51803 | 0.55542 | 0.59305 | 0.62001 | 0.64647 | 0.65951 | 0.66556 | 9.8248 | 1.4433 | 0.57839
Industry | 0.0012245 | 0.001857 | 0.0020561 | 0.0017509 | 0.0022719 | 0.002264 | 0.0025638 | 0.0025378 | 0.002822 | 0.0026681 | 0.0024556 | 5.3189 | 1.1096 | -0.21536
Power generation | 0.11794 | 0.16579 | 0.36167 | 0.34395 | 0.38586 | 0.4028 | 0.41933 | 0.42143 | 0.43961 | 0.43495 | 0.42663 | 11.857 | 0.74247 | 0.086314
Aviation | 0.055265 | 0.062287 | 0.081556 | 0.06881 | 0.1299 | 0.15036 | 0.17116 | 0.19604 | 0.20404 | 0.2219 | 0.23648 | 3.9682 | 3.7761 | 1.6294
Non ETS sectors | 0.20714 | 0.30721 | 0.3976 | 0.44003 | 0.55316 | 0.6482 | 0.70715 | 0.75863 | 0.81626 | 0.86535 | 0.9134 | 6.7375 | 2.9209 | 1.2879
% change per annum
Malta:Reference scenario(REF2015f) | 2000 | 2005 | 2010 | 2015 | 2020 | 2025 | 2030 | 2035 | 2040 | 2045 | 2050 | 2000-2010 | 2010-2030 | 2030-2050
Direct efficiency investment costs in billion €'13 | 0 | 0 | 0 | 0.001294 | 0.0011341 | 0.00050125 | 0.00011627 | 5.2806e-06 | 2.7399e-06 | 0 | 0 | 0 | 0 | -100
Industry | 0 | 0 | 0 | 0 | 0 | 0 | 0 | 0 | 0 | 0 | 0 | 0 | 0 | 0
Residential | 0 | 0 | 0 | 0.00070663 | 0.00071684 | 0.00033702 | 7.8171e-05 | 3.6751e-06 | 1.8913e-06 | 0 | 0 | 0 | 0 | -100
heating and cooling
electric appliances
Tertiary | 0 | 0 | 0 | 0.00058739 | 0.0004173 | 0.00016423 | 3.81e-05 | 1.6056e-06 | 8.4861e-07 | 0 | 0 | 0 | 0 | -100
Transport | 0 | 0 | 0 | 0 | 0 | 0 | 0 | 0 | 0 | 0 | 0 | 0 | 0 | 0
[12 empty] | 0 | 0 | 0
International Fuel prices (in $'13 per boe) | [11 empty] | % change per annum
Malta:Reference scenario(REF2015f) | 2000 | 2005 | 2010 | 2015 | 2020 | 2025 | 2030 | 2035 | 2040 | 2045 | 2050 | 2000-2010 | 2010-2030 | 2030-2050
Oil | 37.1414 | 63.2608 | 83.8241 | 53.97 | 87.0107 | 102.1749 | 112.5572 | 117.4165 | 124.3251 | 127.1781 | 130.1177 | 8.4803 | 1.4846 | 0.72752
Gas (NCV) | 25.9549 | 42.3 | 52.9627 | 43.4526 | 55.9736 | 62.6462 | 68.1278 | 72.7613 | 75.2149 | 76.7567 | 77.9403 | 7.3928 | 1.2669 | 0.67506
Coal | 10.2576 | 17.8371 | 22.3983 | 12.8494 | 16.5941 | 20.5121 | 24.6171 | 26.0668 | 27.1698 | 28.1522 | 28.9367 | 8.1227 | 0.4734 | 0.81161
International Fuel prices (in €'13 per boe) | [11 empty] | % change per annum
Malta:Reference scenario(REF2015f) | 2000 | 2005 | 2010 | 2015 | 2020 | 2025 | 2030 | 2035 | 2040 | 2045 | 2050 | 2000-2010 | 2010-2030 | 2030-2050
Oil | 37.5506 | 48.6351 | 62.5794 | 48.1875 | 75.0093 | 85.1457 | 93.7977 | 97.8471 | 103.6042 | 105.9817 | 108.4314 | 5.2402 | 2.0441 | 0.72752
Gas (NCV) | 26.2408 | 32.5204 | 39.5396 | 38.797 | 48.2531 | 52.2052 | 56.7731 | 60.6344 | 62.6791 | 63.9639 | 64.9503 | 4.1851 | 1.8253 | 0.67506
Coal | 10.3706 | 13.7133 | 16.7216 | 11.4727 | 14.3053 | 17.0934 | 20.5143 | 21.7223 | 22.6415 | 23.4602 | 24.1139 | 4.8932 | 1.0273 | 0.81161
Total CO2 Emissions (Mt) | [11 empty] | % change per annum
Malta:Reference scenario(REF2015f) | 2000 | 2005 | 2010 | 2015 | 2020 | 2025 | 2030 | 2035 | 2040 | 2045 | 2050 | 2000-2010 | 2010-2030 | 2030-2050
Total CO2 Emissions (Mt) | 2.5442 | 3.0462 | 2.7898 | 1.7558 | 1.7739 | 1.7583 | 1.7673 | 1.7698 | 1.7258 | 1.7621 | 1.8332 | 0.92562 | -2.2566 | 0.18335
Energy related CO2 emissions | 2.5436 | 3.0455 | 2.789 | 1.7557 | 1.7738 | 1.7581 | 1.7672 | 1.7697 | 1.7257 | 1.762 | 1.8331 | 0.92541 | -2.2557 | 0.1833
Non-energy related CO2 emissions | 0.00063064 | 0.00069535 | 0.00074835 | 0.00010052 | 0.00010892 | 0.00011766 | 0.00012844 | 0.0001386 | 0.00014814 | 0.000156 | 0.00014814 | 1.7262 | -8.4349 | 0.71585
ETS excluding aviation | 0 | 2.1167 | 1.8433 | 0.78906 | 0.78909 | 0.7725 | 0.79181 | 0.78373 | 0.77565 | 0.80331 | 0.87282 | 0 | -4.1369 | 0.48824
Aviation | 0 | 0.26243 | 0.30572 | 0.31476 | 0.36696 | 0.3972 | 0.40279 | 0.43238 | 0.40815 | 0.4168 | 0.42175 | 0 | 1.3883 | 0.23029
non - ETS | 2.5442 | 0.66702 | 0.64076 | 0.65195 | 0.61783 | 0.58855 | 0.5727 | 0.55371 | 0.54204 | 0.54204 | 0.53867 | -12.8807 | -0.55988 | -0.30582
Unit cost of fuel purchasing by final consumers (€'13/toe)
Malta:Reference scenario(REF2015f) | 2000 | 2005 | 2010 | 2015 | 2020 | 2025 | 2030 | 2035 | 2040 | 2045 | 2050 | 2000-2010 | 2010-2030 | 2030-2050
All final consumers | 671.7536 | 902.454 | 1465.4766 | 1326.7497 | 1480.2734 | 1496.3803 | 1535.9454 | 1547.0847 | 1579.1279 | 1554.9572 | 1539.975 | 8.1127 | 0.2351 | 0.013101
Industry | 577.2078 | 572.969 | 1783.8188 | 1660.2942 | 1576.116 | 1581.2744 | 1567.7925 | 1530.1936 | 1499.23 | 1453.075 | 1369.7193 | 11.9443 | -0.64336 | -0.67304
Residential | 703.5731 | 856.756 | 1617.5993 | 1277.3004 | 1312.408 | 1316.8041 | 1319.6899 | 1344.4357 | 1361.9195 | 1347.206 | 1389.0147 | 8.6816 | -1.0126 | 0.25632
Tertiary | 804.9649 | 1035.0822 | 2126.9511 | 1889.7292 | 2024.0624 | 1986.9835 | 1987.7915 | 1977.2384 | 1967.487 | 1865.8122 | 1757.2335 | 10.2042 | -0.33775 | -0.61452
Transport | 664.66 | 971.7282 | 1114.8369 | 1040.2015 | 1278.0415 | 1315.9224 | 1392.2047 | 1423.3214 | 1491.1537 | 1507.485 | 1527.9297 | 5.308 | 1.1171 | 0.46621
(1) For the sectors : Households, Offices, Hospitals and Schools, Trading Sector, Agriculture and Fishery
998
999
1000

## Summary
Malta:Reference scenario(REF2015f) | [15 empty] | SUMMARY ENERGY BALANCE AND INDICATORS (A)
ktoe | 2000 | 2005 | 2010 | 2015 | 2020 | 2025 | 2030 | 2035 | 2040 | 2045 | 2050 | '00-'10 | '10-'20 | '20-'30 | '30-'40 | '40-'50
Annual % Change
Production (incl.recovery of products) | -6.7057e-14 | 0.5 | 4.3 | 16.322 | 37.8967 | 41.4456 | 46.9186 | 55.3271 | 72.9952 | 76.9518 | 83.6144 | 0 | 24.3121 | 2.1585 | 4.5189 | 1.3675
Solids | 0 | 0 | 0 | 0 | 0 | 0 | 0 | 0 | 0 | 0 | 0 | 0 | 0 | 0 | 0 | 0
Oil | -6.7057e-14 | 0 | 2.7001e-13 | 0 | 0 | 0 | 0 | 0 | 0 | 0 | 0 | 0 | -100 | 0 | 0 | 0
Natural gas | 0 | 0 | 0 | 0 | 0 | 0 | 0 | 0 | 0 | 0 | 0 | 0 | 0 | 0 | 0 | 0
Nuclear | 0 | 0 | 0 | 0 | 0 | 0 | 0 | 0 | 0 | 0 | 0 | 0 | 0 | 0 | 0 | 0
Renewable energy sources | 0 | 0.5 | 4.3 | 16.322 | 37.8967 | 41.4456 | 46.9186 | 55.3271 | 72.9952 | 76.9518 | 83.6144 | 0 | 24.3121 | 2.1585 | 4.5189 | 1.3675
Hydro | 0 | 0 | 0 | 0 | 0 | 0 | 0 | 0 | 0 | 0 | 0 | 0 | 0 | 0 | 0 | 0
Biomass & Waste | 0 | 0 | 0.6 | 2.847 | 1.4178 | 2.2037 | 2.3618 | 3.8823 | 3.7438 | 7.6928 | 8.8248 | 0 | 8.9801 | 5.2353 | 4.7147 | 8.9529
Wind | 0 | 0 | 0 | 0 | 0 | 0 | 0 | 0 | 0 | 0.035331 | 7.4259 | 0 | 0 | 0 | 0 | 0
Solar and others | 0 | 0.5 | 3.7 | 13.4749 | 36.4353 | 39.1997 | 44.5077 | 51.3871 | 69.1825 | 69.1539 | 67.2953 | 0 | 25.6991 | 2.0214 | 4.5096 | -0.2762
Geothermal | 0 | 0 | 0 | 0 | 0.043499 | 0.042269 | 0.049133 | 0.057659 | 0.068863 | 0.069735 | 0.068446 | 0 | 0 | 1.2254 | 3.4334 | -0.060702
Net Imports | 1458.1 | 1629.6 | 2361.9 | 2098.7533 | 2102.5655 | 2126.1516 | 2177.3482 | 2256.5674 | 2336.6576 | 2445.131 | 2548.894 | 4.9415 | -1.1563 | 0.35011 | 0.70864 | 0.87317
Solids | 0 | 0 | 0 | 0 | 0.0086104 | 0.0067181 | 0.0057572 | 0.0051822 | 0.0047283 | 0.0044169 | 0.0042352 | 0 | 0 | -3.9453 | -1.9495 | -1.0953
Oil | 1458.1 | 1629.6 | 2361.2 | 2019.02 | 1727.4939 | 1747.194 | 1782.3815 | 1843.3645 | 1904.5836 | 1994.1164 | 2065.3484 | 4.9384 | -3.0767 | 0.31328 | 0.66533 | 0.81365
- Crude oil and Feedstocks | 0 | 0 | 0 | 0 | 0 | 0 | 0 | 0 | 0 | 0 | 0 | 0 | 0 | 0 | 0 | 0
- Oil products | 1458.1 | 1629.6 | 2361.2 | 2019.02 | 1727.4939 | 1747.194 | 1782.3815 | 1843.3645 | 1904.5836 | 1994.1164 | 2065.3484 | 4.9384 | -3.0767 | 0.31328 | 0.66533 | 0.81365
Natural gas | 0 | 0 | 0 | 0.00015734 | 347.7584 | 351.3106 | 367.1449 | 383.9779 | 399.5885 | 412.3987 | 452.2275 | 0 | 0 | 0.54396 | 0.85038 | 1.2452
Electricity | 0 | 0 | 0 | 75.2391 | 15.913 | 16.4965 | 17.8784 | 19.5828 | 21.7644 | 24.9763 | 13.8946 | 0 | 0 | 1.1714 | 1.9863 | -4.3885
Renewable energy forms | 0 | 0 | 0.7 | 4.494 | 11.3916 | 11.1437 | 9.9377 | 9.6371 | 10.7165 | 13.6351 | 17.4192 | 0 | 32.1748 | -1.3561 | 0.75737 | 4.9779
Detailed Results
Gross Inland Consumption | 801.5 | 972 | 907.8 | 674.923 | 742.8071 | 740.3985 | 750.3719 | 760.3505 | 766.2747 | 791.4973 | 821.1519 | 1.2532 | -1.9859 | 0.10138 | 0.20994 | 0.69407
Solids | 0 | 0 | 0 | 0 | 0.0086104 | 0.0067181 | 0.0057572 | 0.0051822 | 0.0047283 | 0.0044169 | 0.0042352 | 0 | 0 | -3.9453 | -1.9495 | -1.0953
Oil | 801.5 | 971.5 | 902.8 | 578.8677 | 341.4812 | 342.1926 | 338.1854 | 341.8119 | 330.2471 | 333.6039 | 334.2832 | 1.1973 | -9.2644 | -0.096938 | -0.23725 | 0.12155
Natural gas | 0 | 0 | 0 | 0.00015734 | 336.116 | 329.1133 | 337.4461 | 333.9866 | 330.5468 | 342.3258 | 371.9361 | 0 | 0 | 0.039502 | -0.20636 | 1.1867
Nuclear | 0 | 0 | 0 | 0 | 0 | 0 | 0 | 0 | 0 | 0 | 0 | 0 | 0 | 0 | 0 | 0
Electricity | 0 | 0 | 0 | 75.2391 | 15.913 | 16.4965 | 17.8784 | 19.5828 | 21.7644 | 24.9763 | 13.8946 | 0 | 0 | 1.1714 | 1.9863 | -4.3885
Renewable energy forms | 0 | 0.5 | 5 | 20.816 | 49.2882 | 52.5893 | 56.8562 | 64.9641 | 83.7117 | 90.5869 | 101.0337 | 0 | 25.7122 | 1.4387 | 3.9443 | 1.8985
as % in Gross Inland Consumption
Solids | 0 | 0 | 0 | 0 | 0.0011592 | 0.00090736 | 0.00076724 | 0.00068155 | 0.00061705 | 0.00055804 | 0.00051576
Oil | 100 | 99.9486 | 99.4492 | 85.768 | 45.9717 | 46.2174 | 45.069 | 44.9545 | 43.0977 | 42.1485 | 40.7091
Natural gas | 0 | 0 | 0 | 2.3312e-05 | 45.2494 | 44.4508 | 44.9705 | 43.9253 | 43.1369 | 43.2504 | 45.2944
Nuclear | 0 | 0 | 0 | 0 | 0 | 0 | 0 | 0 | 0 | 0 | 0
Renewable energy forms | 0 | 0.05144 | 0.55078 | 3.0842 | 6.6354 | 7.1028 | 7.5771 | 8.544 | 10.9245 | 11.445 | 12.3039
Gross Electricity Generation in GWhe | 1916.2791 | 2239.5349 | 2112.7907 | 1401.8874 | 2459.8014 | 2656.6262 | 2788.4428 | 2822.443 | 2979.7985 | 3109.0851 | 3414.6579 | 0.98102 | 1.5323 | 1.2619 | 0.66593 | 1.3715
Nuclear | 0 | 0 | 0 | 0 | 0 | 0 | 0 | 0 | 0 | 0 | 0 | 0 | 0 | 0 | 0 | 0
Hydro & wind | 0 | 0 | 0 | 102.9239 | 325.9603 | 326.9782 | 350.7431 | 403.5502 | 585.4477 | 598.6829 | 683.6019 | 0 | 0 | 0.73547 | 5.2567 | 1.5621
Thermal (incl. biomass) | 1916.2791 | 2239.5349 | 2112.7907 | 1298.9635 | 2133.8411 | 2329.6479 | 2437.6997 | 2418.8928 | 2394.3508 | 2510.4022 | 2731.056 | 0.98102 | 0.099189 | 1.3402 | -0.17927 | 1.3245
Fuel Inputs for Thermal Power Generation | 465.3499 | 658.0974 | 572.8 | 245.989 | 337.1884 | 330.1346 | 338.3311 | 334.9143 | 331.4534 | 347.0528 | 377.5595 | 2.0992 | -5.161 | 0.03384 | -0.20517 | 1.3109
Solids | 0 | 0 | 0 | 0 | 0 | 0 | 0 | 0 | 0 | 0 | 0 | 0 | 0 | 0 | 0 | 0
Oil (including refinery gas) | 465.3499 | 658.0974 | 572.8 | 244.6327 | 0 | 0 | 0 | 0 | 0 | 0 | 0 | 2.0992 | -100 | 0 | 0 | 0
Gas | 0 | 0 | 0 | 0 | 335.9597 | 328.8989 | 337.12 | 333.68 | 330.24 | 342.0151 | 371.6117 | 0 | 0 | 0.034483 | -0.20598 | 1.1873
Biomass & Waste | 0 | 0 | 0 | 1.3563 | 1.2287 | 1.2357 | 1.2111 | 1.2343 | 1.2134 | 5.0377 | 5.9478 | 0 | 0 | -0.14348 | 0.018504 | 17.2293
Geothermal heat | 0 | 0 | 0 | 0 | 0 | 0 | 0 | 0 | 0 | 0 | 0 | 0 | 0 | 0 | 0 | 0
Hydrogen - Methanol | 0 | 0 | 0 | 0 | 0 | 0 | 0 | 0 | 0 | 0 | 0 | 0 | 0 | 0 | 0 | 0
Fuel Input in other transformation proc. | 0 | 0 | 0.9 | 3.1707 | 7.3554 | 7.1519 | 5.848 | 6.333 | 7.0142 | 8.7928 | 9.7219 | 0 | 23.3776 | -2.2673 | 1.8351 | 3.3183
Refineries | 0 | 0 | 0 | 0 | 0 | 0 | 0 | 0 | 0 | 0 | 0 | 0 | 0 | 0 | 0 | 0
Biofuels and hydrogen production | 0 | 0 | 0.9 | 3.1696 | 7.3516 | 7.1416 | 5.8298 | 6.3097 | 6.9818 | 8.7437 | 9.6625 | 0 | 23.3713 | -2.2928 | 1.8197 | 3.3028
District heating | 0 | 0 | 0 | 0 | 0 | 0 | 0 | 0 | 0 | 0 | 0 | 0 | 0 | 0 | 0 | 0
Others | 0 | 0 | -2.276e-14 | 0.0010699 | 0.0037997 | 0.010328 | 0.018195 | 0.023321 | 0.032392 | 0.049141 | 0.059383 | 0 | 0 | 16.9554 | 5.9371 | 6.2485
Energy Branch Consumption | 9.9 | 2.2 | 10.4 | 5.7488 | 4.9339 | 4.1674 | 4.1053 | 4.0218 | 3.8999 | 4.248 | 4.8493 | 0.49393 | -7.1856 | -1.8216 | -0.51195 | 2.2026
Non-Energy Uses | 0 | 19.9 | 8.7 | 11.1493 | 12.1095 | 12.5964 | 12.3016 | 12.5279 | 13.1676 | 13.6948 | 14.0334 | 0 | 3.3619 | 0.1575 | 0.68264 | 0.63882
Final Energy Demand | 482.8185 | 477.5403 | 476.4 | 500.5591 | 544.8918 | 564.5118 | 574.7681 | 586.1986 | 591.3586 | 608.7201 | 624.5071 | -0.13374 | 1.3524 | 0.53522 | 0.28496 | 0.54689
by sector
Industry | 83.3185 | 74.3403 | 47.8 | 51.329 | 51.6433 | 49.3237 | 51.2364 | 49.915 | 51.9942 | 53.1137 | 54.4497 | -5.4049 | 0.77634 | -0.079062 | 0.14692 | 0.46252
- energy intensive industries | 12.9329 | 19.042 | 7.9302 | 7.7646 | 7.9272 | 7.5736 | 7.599 | 7.4877 | 8.01 | 8.2584 | 8.2602 | -4.7733 | -0.0038232 | -0.42188 | 0.52814 | 0.308
- other industrial sectors | 70.3856 | 55.2983 | 39.8698 | 43.5644 | 43.7161 | 41.7502 | 43.6374 | 42.4273 | 43.9842 | 44.8553 | 46.1896 | -5.5252 | 0.92523 | -0.018017 | 0.079185 | 0.49044
Residential | 76 | 76.5 | 79.7919 | 85.4439 | 100.9266 | 109.1364 | 113.6178 | 115.872 | 122.5953 | 128.8146 | 134.6015 | 0.48808 | 2.3775 | 1.1915 | 0.76339 | 0.93868
Tertiary | 55.2645 | 84.573 | 93.8146 | 107.5267 | 122.4261 | 132.1582 | 137.4444 | 137.8474 | 141.5981 | 146.3285 | 151.9165 | 5.4344 | 2.6976 | 1.1638 | 0.29818 | 0.70586
Transport | 268.2355 | 242.127 | 254.9935 | 256.2595 | 269.8958 | 273.8934 | 272.4695 | 282.5642 | 275.171 | 280.4633 | 283.5393 | -0.50499 | 0.56959 | 0.094954 | 0.098708 | 0.30003
by fuel
Solids | 0 | 0 | 0 | 0 | 0.0086104 | 0.0067181 | 0.0057572 | 0.0051822 | 0.0047283 | 0.0044169 | 0.0042352 | 0 | 0 | -3.9453 | -1.9495 | -1.0953
Oil | 348.1185 | 308.7403 | 316.1 | 323.0858 | 329.3717 | 329.5962 | 325.8838 | 329.284 | 317.0795 | 319.9091 | 320.2499 | -0.9602 | 0.41213 | -0.1064 | -0.27351 | 0.099541
Gas | 0 | 0 | 0 | 0.00015734 | 0.15632 | 0.21439 | 0.32611 | 0.30655 | 0.30684 | 0.31064 | 0.32439 | 0 | 0 | 7.6301 | -0.60735 | 0.55775
Electricity | 134.7 | 168.3 | 155 | 166.4649 | 194.8827 | 210.9896 | 222.6027 | 227.0709 | 241.187 | 253.6965 | 266.7841 | 1.4136 | 2.3161 | 1.3388 | 0.80506 | 1.0138
Heat (from CHP and District Heating) (A) | 0 | 0 | 0 | 0.4 | 0.44531 | 0.46993 | 0.4579 | 0.45901 | 0.44899 | 0.42241 | 0.39403 | 0 | 0 | 0.2793 | -0.19635 | -1.2972
Other | 0 | 0.5 | 5.3 | 10.6083 | 20.0272 | 23.235 | 25.4918 | 29.073 | 32.3316 | 34.377 | 36.7504 | 0 | 14.2179 | 2.442 | 2.4054 | 1.2893
CO2 Emissions (Mt of CO2 - sec approach) | 2.5436 | 3.0455 | 2.789 | 1.7557 | 1.7738 | 1.7581 | 1.7672 | 1.7697 | 1.7257 | 1.762 | 1.8331 | 0.92541 | -4.4249 | -0.037283 | -0.2372 | 0.60558
Power generation/District heating | 1.4954 | 2.1167 | 1.8433 | 0.78906 | 0.78909 | 0.7725 | 0.79181 | 0.78373 | 0.77565 | 0.80331 | 0.87282 | 2.1134 | -8.1343 | 0.034483 | -0.20598 | 1.1873
Energy Branch | 0 | 0 | 0 | 0 | 0 | 0 | 0 | 0 | 0 | 0 | 0 | 0 | 0 | 0 | 0 | 0
Industry | 0.12951 | 0.10628 | 0.046487 | 0.051129 | 0.048364 | 0.03722 | 0.032496 | 0.019126 | 0.014319 | 0.012298 | 0.011164 | -9.7386 | 0.39649 | -3.8984 | -7.8681 | -2.4584
Residential | 0.077385 | 0.061544 | 0.068729 | 0.077847 | 0.085632 | 0.086796 | 0.085599 | 0.083118 | 0.07885 | 0.082176 | 0.081627 | -1.1792 | 2.2232 | -0.0039058 | -0.81787 | 0.34674
Tertiary | 0.036983 | 0.033686 | 0.067502 | 0.078032 | 0.06276 | 0.060789 | 0.057554 | 0.055307 | 0.053272 | 0.051209 | 0.049236 | 6.2016 | -0.72573 | -0.86218 | -0.77023 | -0.78459
Transport | 0.80427 | 0.72724 | 0.76301 | 0.7596 | 0.78793 | 0.80083 | 0.79971 | 0.8284 | 0.80361 | 0.813 | 0.81825 | -0.52525 | 0.32192 | 0.14851 | 0.048593 | 0.18071
CO2 Emissions Index (1990=100) | 122.6247 | 146.8217 | 134.4569 | 84.6397 | 85.5131 | 84.7592 | 85.1948 | 85.3159 | 83.1954 | 84.945 | 88.3731 | 0.92541 | -4.4249 | -0.037283 | -0.2372 | 0.60558
Source: PRIMES
Gross final energy consumption in heating and cooling, electricity, transport and overall (in Ktoe)
| 2000 | 2005 | 2010 | 2015 | 2020 | 2025 | 2030 | 2035 | 2040 | 2045 | 2050 | '00-'10 | '10-'20 | '20-'30 | '30-'40 | '40-'50
1. heating and cooling (1) | 67.8146 | 51.8756 | 44.1834 | 77.8503 | 80.2246 | 79.8954 | 80.4498 | 77.6235 | 76.4065 | 76.4687 | 76.5667 | -4.1938 | 6.1463 | 0.028034 | -0.51433 | 0.020949
2. electricity (2) | 164.8 | 192.6 | 181.8 | 195.8014 | 227.456 | 244.9664 | 257.6845 | 262.3129 | 278.0271 | 292.3577 | 307.5552 | 0.98658 | 2.2658 | 1.2556 | 0.76272 | 1.0145
3. transport as in Article 3(4)a (3) | 146.0355 | 154.827 | 171.7725 | 151.1734 | 147.1339 | 140.6934 | 137.1657 | 136.9954 | 137.0007 | 137.6303 | 138.079 | 1.6365 | -1.5364 | -0.69908 | -0.012036 | 0.078435
4. Gross final energy consumption (4) | 500.8501 | 486.5026 | 499.4769 | 536.8654 | 586.0151 | 607.9457 | 619.5814 | 629.6957 | 636.0765 | 654.3728 | 671.3774 | -0.027451 | 1.6107 | 0.55854 | 0.26309 | 0.54159
The following calculation is needed only if final energy consumption for aviation is expected to be higher than 6,18% (4,12% for Malta and Cyprus):
Final consumption in aviation | 122.2 | 87.3 | 101.7 | 104.7073 | 122.0737 | 132.1328 | 133.9916 | 143.9971 | 136.2695 | 140.615 | 142.9326 | -1.8196 | 1.8428 | 0.93587 | 0.16872 | 0.47853
Reduction for aviation limit (5) Article 5(6) | -101.565 | -67.2561 | -81.1216 | -82.5884 | -97.9299 | -107.0854 | -108.4649 | -118.0536 | -110.0632 | -113.6549 | -115.2719
Total consumption after reduction for aviation limit | 399.2851 | 419.2465 | 418.3553 | 454.277 | 488.0852 | 500.8602 | 511.1165 | 511.6421 | 526.0134 | 540.718 | 556.1056 | 0.46764 | 1.5535 | 0.46214 | 0.2877 | 0.55787
(1) Final energy consumption of all energy commodities in industry, households, services and agriculture, forestry and fishery except electricity, plus the consumption of heat for own use at electricity and heat plants and heat losses in networks.
(2) The gross electricity consumption is national gross electricity production, including autoproduction, plus imports, minus exports.
(3) Transport consumption as defined in Article 3(4)(a) of Directive 2009/28/EC. Renewable electricity in road transport for this figure has been multiplied by a factor of 2.5, as indicated by Article 3(4)(c) of Directive 2009/28/EC.
(4) As defined in Article (2)(f) of Directive 2009/28/EC. This comprises final energy consumption plus network losses and own use of heat and electricity at electricity and heating plants (NB: this does not include consumption of electricity for pumped hydro storage or for transformation in electrical boilers or heat pumps at district heating plants).
(5) According to Article 5(6) consumption for aviation has to be considered only up to 6,18 % (Community average), for Cyprus and Malta up to 4,12 % of gross final energy consumption .
Calculation table for the renewable energy contribution of each sector to final energy consumption (in Ktoe)
| 2000 | 2005 | 2010 | 2015 | 2020 | 2025 | 2030 | 2035 | 2040 | 2045 | 2050 | '00-'10 | '10-'20 | '20-'30 | '30-'40 | '40-'50
(A) Gross final consumption of RES for heating and cooling | 0 | 0.5 | 3.1 | 14.8434 | 21.5167 | 25.0225 | 29.3989 | 30.943 | 33.5032 | 33.0791 | 33.8072 | 0 | 21.3784 | 3.1705 | 1.3154 | 0.090361
(B) Gross final consumption of electricity from RES | 0 | 0 | 0.172 | 9.326 | 28.7254 | 28.8956 | 31.0689 | 36.1492 | 51.8745 | 55.6488 | 63.6658 | 0 | 66.8298 | 0.78735 | 5.2599 | 2.0693
(C) Final consumption of energy from RES in transport | 0 | 0 | 0.87895 | 6.3303 | 14.7619 | 14.1394 | 11.7953 | 12.9116 | 14.5185 | 18.2997 | 20.5211 | 0 | 32.5921 | -2.2186 | 2.099 | 3.5208
(D) Total RES consumption (1) | 0 | 0.5 | 4.151 | 27.34 | 57.5972 | 61.0681 | 66.3023 | 73.3646 | 92.1689 | 97.1386 | 106.6482 | 0 | 30.0844 | 1.4175 | 3.3488 | 1.4698
(1) According to Article 5(1) of Directive 2009/28/EC gas, electricity and hydrogen from renewable energy sources shall only be considered once. No double counting is allowed.
Estimated trajectory of energy from renewable sources in heating and cooling, electricity, transport and overall (in %)
| 2000 | 2005 | 2010 | 2015 | 2020 | 2025 | 2030 | 2035 | 2040 | 2045 | 2050
RES-H&C (1) | 0 | 0.96384 | 7.0162 | 17.5022 | 24.2404 | 28.0073 | 32.5987 | 36.01 | 39.6497 | 39.4579 | 40.6312
RES-E (2) (C) | 0 | 0 | 0.094609 | 4.763 | 12.629 | 11.7957 | 12.057 | 13.7809 | 18.6581 | 19.0345 | 20.7006
RES-T (3) | 0 | 0 | 0.5117 | 4.1875 | 10.033 | 10.0498 | 8.5993 | 9.4248 | 10.5974 | 13.2963 | 14.8618
Overall RES share ( 4) (C ) | 0 | 0.11926 | 0.99221 | 6.0184 | 11.8006 | 12.1926 | 12.972 | 14.339 | 17.5222 | 17.9647 | 19.1777
(1) Share of renewable energy in heating and cooling: gross final consumption of energy from renewable sources for heating and cooling (as defined in Articles 5(1)b) and 5(4) of Directive 2009/28/EC) divided by gross final consumption of energy for heating and cooling.
(2) Share of renewable energy in electricity: gross final consumption of electricity from renewable sources for electricity (as defined in Articles 5(1)(a) and 5(3) of Directive 2009/28/EC) divided by total gross final consumption of electricity.
(3) Share of renewable energy in transport: final energy from renewable sources consumed in transport (cf. Article 5(1)(c) and 5(5) of Directive 2009/28/EC) divided by the consumption in transport of 1) petrol; 2) diesel; 3) biofuels used in road and rail transport and 4) electricity in transport.
(4) Share of renewable energy in gross final energy consumption.

## indicator
Malta:Reference scenario(REF2015f) | [15 empty] | SUMMARY ENERGY BALANCE AND INDICATORS (B)
| 2000 | 2005 | 2010 | 2015 | 2020 | 2025 | 2030 | 2035 | 2040 | 2045 | 2050 | '00-'10 | '10-'20 | '20-'30 | '30-'40 | '40-'50
Annual % Change
Main Energy System Indicators
Population (Million) | 0.3802 | 0.40267 | 0.41403 | 0.42738 | 0.4393 | 0.44962 | 0.45675 | 0.46076 | 0.46296 | 0.4652 | 0.46849 | 0.85595 | 0.59431 | 0.39034 | 0.13501 | 0.11887
GDP (in 000 MEuro'13) | 5.637 | 6.0066 | 6.7504 | 7.547 | 8.3289 | 9.1862 | 10.0789 | 11.1363 | 12.2232 | 13.2791 | 14.2769 | 1.8188 | 2.1235 | 1.9254 | 1.9476 | 1.5651
Gross Inl. Cons./GDP (toe/MEuro'13) | 142.1849 | 161.8215 | 134.4804 | 89.4288 | 89.1838 | 80.5991 | 74.4496 | 68.2767 | 62.69 | 59.6046 | 57.5162 | -0.55554 | -4.024 | -1.7896 | -1.7045 | -0.85765
Gross Inl. Cons./Capita (toe/inhabitant) | 2.1081 | 2.4139 | 2.1926 | 1.5792 | 1.6909 | 1.6467 | 1.6428 | 1.6502 | 1.6552 | 1.7014 | 1.7528 | 0.39385 | -2.565 | -0.28784 | 0.074832 | 0.57452
Electricity Generated/Capita (kWh gross/inhabitant) | 5040.1737 | 5561.7404 | 5103.0264 | 3280.1896 | 5599.3467 | 5908.544 | 6104.9182 | 6125.5653 | 6436.4408 | 6683.3156 | 7288.6462 | 0.12401 | 0.93248 | 0.86819 | 0.53021 | 1.2512
Carbon intensity (t of CO2/toe of GIC) | 3.1735 | 3.1332 | 3.0723 | 2.6013 | 2.3879 | 2.3746 | 2.3551 | 2.3275 | 2.2521 | 2.2261 | 2.2324 | -0.32371 | -2.4884 | -0.13852 | -0.4462 | -0.08788
CO2 Emissions/Capita (t of CO2/inhabitant) | 6.6901 | 7.5633 | 6.7363 | 4.108 | 4.0377 | 3.9102 | 3.869 | 3.8408 | 3.7276 | 3.7876 | 3.9128 | 0.068868 | -4.9895 | -0.42596 | -0.3717 | 0.48614
CO2 Emissions to GDP (t of CO2/MEuro'13) | 451.2256 | 507.0214 | 413.1598 | 232.6286 | 212.965 | 191.3892 | 175.3333 | 158.9113 | 141.1819 | 132.6888 | 128.3964 | -0.87746 | -6.4122 | -1.9256 | -2.1431 | -0.94478
Import Dependency % | 100.2613 | 99.9693 | 99.0356 | 99.2283 | 98.2295 | 98.0879 | 97.8906 | 97.6069 | 96.9707 | 96.9489 | 96.8238
Energy intensity indicators (2000=100)
Industry (Energy on Value added) | 100 | 115.9248 | 74.4339 | 73.1345 | 67.3295 | 59.5311 | 57.5439 | 51.8941 | 50.8393 | 49.5064 | 48.9919 | -2.9094 | -0.9981 | -1.5582 | -1.2312 | -0.36945
Residential (Energy on Private Income) | 100 | 93.0538 | 89.1121 | 91.0604 | 96.8452 | 93.4528 | 87.2957 | 79.3426 | 75.3297 | 71.7765 | 68.7397 | -1.1461 | 0.83566 | -1.0328 | -1.4635 | -0.9113
Tertiary (Energy on Value added) | 100 | 136.6298 | 123.0617 | 124.6192 | 128.2209 | 124.7058 | 117.3902 | 105.8863 | 98.3787 | 92.8789 | 89.0229 | 2.0968 | 0.41153 | -0.87863 | -1.7513 | -0.99433
Transport (Energy on GDP) | 100 | 84.7125 | 79.3838 | 71.3571 | 68.0989 | 62.6585 | 56.8117 | 53.3224 | 47.3097 | 44.3854 | 41.7363 | -2.2823 | -1.5216 | -1.7959 | -1.8136 | -1.2456
Carbon Intensity indicators
Electricity and Steam production (t of CO2/MWh) | 0.78038 | 0.94516 | 0.87244 | 0.56077 | 0.3201 | 0.29017 | 0.28341 | 0.27714 | 0.25984 | 0.25796 | 0.25526 | 1.1214 | -9.5402 | -1.2101 | -0.86452 | -0.17755
Final energy demand (t of CO2/toe) | 2.1709 | 1.9449 | 1.9852 | 1.931 | 1.8071 | 1.746 | 1.697 | 1.6819 | 1.6065 | 1.5749 | 1.5377 | -0.89046 | -0.93521 | -0.62699 | -0.54602 | -0.43737
Industry | 1.5544 | 1.4297 | 0.97254 | 0.9961 | 0.9365 | 0.7546 | 0.63423 | 0.38317 | 0.2754 | 0.23154 | 0.20504 | -4.5813 | -0.37692 | -3.8223 | -8.0033 | -2.9075
Residential | 1.0182 | 0.8045 | 0.86136 | 0.91109 | 0.84846 | 0.7953 | 0.75339 | 0.71732 | 0.64317 | 0.63794 | 0.60644 | -1.6591 | -0.15072 | -1.1813 | -1.5693 | -0.58643
Tertiary | 0.6692 | 0.39831 | 0.71952 | 0.72569 | 0.51263 | 0.45997 | 0.41874 | 0.40122 | 0.37622 | 0.34996 | 0.3241 | 0.72764 | -3.3334 | -2.0027 | -1.0652 | -1.48
Transport | 2.9984 | 3.0035 | 2.9923 | 2.9642 | 2.9194 | 2.9239 | 2.935 | 2.9317 | 2.9204 | 2.8988 | 2.8858 | -0.020358 | -0.24628 | 0.053503 | -0.050065 | -0.11896
Electricity and steam generation
Net Generation Capacity in MWe | 577.1118 | 577.1118 | 579.1118 | 540.56 | 780.7617 | 912.7412 | 1057.4587 | 1081.2085 | 1180.4716 | 1166.2229 | 1219.8688 | 0.034601 | 3.0328 | 3.08 | 1.1065 | 0.32883
Nuclear energy | 0 | 0 | 0 | 0 | 0 | 0 | 0 | 0 | 0 | 0 | 0 | 0 | 0 | 0 | 0 | 0
Renewable energy | 0 | 0 | 2 | 59.56 | 184.587 | 185.0942 | 198.073 | 228.5724 | 327.7138 | 313.3035 | 366.6139 | 0 | 57.2234 | 0.70764 | 5.164 | 1.128
Hydro (pumping excluded) | 0 | 0 | 0 | 0 | 0 | 0 | 0 | 0 | 0 | 0 | 0 | 0 | 0 | 0 | 0 | 0
Wind | 0 | 0 | 0 | 0 | 0 | 0 | 0 | 0 | 0 | 0.19582 | 54.0135 | 0 | 0 | 0 | 0 | 0
Solar | 0 | 0 | 2 | 59.56 | 184.587 | 185.0942 | 198.073 | 228.5724 | 327.7138 | 313.1076 | 312.6004 | 0 | 57.2234 | 0.70764 | 5.164 | -0.47104
Other renewables (tidal etc.) | 0 | 0 | 0 | 0 | 0 | 0 | 0 | 0 | 0 | 0 | 0 | 0 | 0 | 0 | 0 | 0
Thermal power | 577.1118 | 577.1118 | 577.1118 | 481 | 596.1747 | 727.6469 | 859.3857 | 852.6361 | 852.7577 | 852.9194 | 853.2549 | 0 | 0.32551 | 3.7245 | -0.077393 | 0.0058287
of which cogeneration units | 0 | 0 | 0 | 1.1538 | 1.3785 | 0.89362 | 0.88307 | 0.88795 | 0.8811 | 2.541 | 2.5622 | 0 | 0 | -4.3561 | -0.022358 | 11.2652
of which CCS units | 0 | 0 | 0 | 0 | 0 | 0 | 0 | 0 | 0 | 0 | 0 | 0 | 0 | 0 | 0 | 0
Solids fired | 0 | 0 | 0 | 0 | 0 | 0 | 0 | 0 | 0 | 0 | 0 | 0 | 0 | 0 | 0 | 0
Gas fired | 0 | 0 | 0 | 0 | 232.7583 | 472.7583 | 712.7583 | 712.7583 | 712.7583 | 712.7583 | 712.7583 | 0 | 0 | 11.8417 | 0 | 0
Oil fired | 577.1118 | 577.1118 | 577.1118 | 479.351 | 361.471 | 252.831 | 144.3825 | 136.8893 | 136.8893 | 136.8893 | 136.8893 | 0 | -4.5708 | -8.7686 | -0.53152 | 0
Biomass-waste fired | 0 | 0 | 0 | 1.649 | 1.9454 | 2.0576 | 2.2449 | 2.9885 | 3.1102 | 3.2718 | 3.6073 | 0 | 0 | 1.4423 | 3.314 | 1.494
Hydrogen plants | 0 | 0 | 0 | 0 | 0 | 0 | 0 | 0 | 0 | 0 | 0 | 0 | 0 | 0 | 0 | 0
Geothermal heat | 0 | 0 | 0 | 0 | 0 | 0 | 0 | 0 | 0 | 0 | 0 | 0 | 0 | 0 | 0 | 0
Load factor for net electric capacities (%) | 35.6444 | 43.7939 | 39.306 | 28.1933 | 35.126 | 32.62 | 29.5866 | 29.3059 | 28.377 | 29.9496 | 31.4267
Indicators for gross electricity production
Efficiency for thermal electricity production (%) | 35.4142 | 29.2662 | 31.7214 | 45.413 | 54.4237 | 60.6873 | 61.9636 | 62.1128 | 62.1246 | 62.208 | 62.2076
CHP indicator (% of electricity from CHP) | 0 | 0 | 0 | 0.35946 | 0.26744 | 0.33851 | 0.31581 | 0.30134 | 0.27977 | 0.26167 | 0.22502
CCS indicator (% of electricity from CCS) | 0 | 0 | 0 | 0 | 0 | 0 | 0 | 0 | 0 | 0 | 0
Non fossil fuels in electricity generation (%) | 0 | 0 | 0.094563 | 7.7354 | 13.579 | 12.6474 | 12.9558 | 14.8927 | 20.2427 | 20.8125 | 21.68
- nuclear | 0 | 0 | 0 | 0 | 0 | 0 | 0 | 0 | 0 | 0 | 0
- renewable energy forms and industrial waste | 0 | 0 | 0.094563 | 7.7354 | 13.579 | 12.6474 | 12.9558 | 14.8927 | 20.2427 | 20.8125 | 21.68
Indicators for renewables (excluding industrial waste) (%) (B)
RES in gross final energy demand (%) | 0 | 0.11926 | 0.99221 | 6.0184 | 11.8006 | 12.1926 | 12.972 | 14.339 | 17.5222 | 17.9647 | 19.1777
RES in transport (%) | 0 | 0 | 0.5117 | 4.1875 | 10.033 | 10.0498 | 8.5993 | 9.4248 | 10.5974 | 13.2963 | 14.8618
Transport sector
Passenger transport activity (Gpkm) | 4.7663 | 4.7995 | 5.3944 | 5.7216 | 6.7305 | 7.251 | 7.6121 | 8.2057 | 8.3254 | 8.7433 | 9.0193 | 1.2455 | 2.2376 | 1.2385 | 0.89966 | 0.80387
Public road transport | 0.46 | 0.49 | 0.5 | 0.50531 | 0.52368 | 0.5324 | 0.54105 | 0.54631 | 0.55145 | 0.55337 | 0.55534 | 0.8373 | 0.46381 | 0.32685 | 0.19055 | 0.070337
Private cars and motorcycles | 1.85 | 2.05 | 2.26 | 2.3323 | 2.3795 | 2.4136 | 2.471 | 2.5314 | 2.5886 | 2.6265 | 2.6487 | 2.022 | 0.51647 | 0.3782 | 0.46595 | 0.22993
Rail | 0 | 0 | 0 | 0 | 0 | 0 | 0 | 0 | 0 | 0 | 0 | 0 | 0 | 0 | 0 | 0
Aviation | 2.4563 | 2.2595 | 2.6344 | 2.8841 | 3.8274 | 4.3049 | 4.6001 | 5.1281 | 5.1853 | 5.5634 | 5.8153 | 0.70232 | 3.806 | 1.856 | 1.2048 | 1.1532
Inland navigation | 0 | 0 | 0 | 0 | 0 | 0 | 0 | 0 | 0 | 0 | 0 | 0 | 0 | 0 | 0 | 0
Travel per person (km per capita) | 12536.2536 | 11919.3665 | 13029.0095 | 13387.7061 | 15320.9333 | 16126.7074 | 16665.7243 | 17808.9725 | 17982.9861 | 18794.6771 | 19251.9549 | 0.38628 | 1.6336 | 0.84489 | 0.76362 | 0.6842
Freight transport activity (Gtkm) | 0.26264 | 0.27147 | 0.27021 | 0.27468 | 0.30723 | 0.33042 | 0.36116 | 0.39535 | 0.42402 | 0.45882 | 0.49113 | 0.2845 | 1.2922 | 1.6304 | 1.6174 | 1.4802
Trucks | 0.26264 | 0.27147 | 0.27021 | 0.27468 | 0.30723 | 0.33042 | 0.36116 | 0.39535 | 0.42402 | 0.45882 | 0.49113 | 0.2845 | 1.2922 | 1.6304 | 1.6174 | 1.4802
Rail | 0 | 0 | 0 | 0 | 0 | 0 | 0 | 0 | 0 | 0 | 0 | 0 | 0 | 0 | 0 | 0
Inland navigation | 0 | 0 | 0 | 0 | 0 | 0 | 0 | 0 | 0 | 0 | 0 | 0 | 0 | 0 | 0 | 0
Freight activity per unit of GDP (tkm/000 Euro'13) | 46.5922 | 45.1955 | 40.0286 | 36.3951 | 36.887 | 35.9689 | 35.8332 | 35.5009 | 34.6893 | 34.5521 | 34.4002 | -1.5069 | -0.81402 | -0.28942 | -0.32391 | -0.083655
Energy demand in transport (ktoe) | 268.2355 | 242.127 | 254.9947 | 256.2595 | 269.8958 | 273.8934 | 272.4695 | 282.5642 | 275.171 | 280.4633 | 283.5393 | -0.50495 | 0.56955 | 0.094954 | 0.098708 | 0.30003
Public road transport | 12.1501 | 12.7465 | 11.8024 | 11.6045 | 11.526 | 11.1779 | 10.8152 | 10.6772 | 10.6112 | 10.5293 | 10.4728 | -0.28995 | -0.2367 | -0.63445 | -0.19028 | -0.13124
Private cars and motorcycles | 97.4938 | 105.3995 | 110.0558 | 108.7978 | 102.4112 | 95.0274 | 90.1383 | 87.7929 | 86.2005 | 84.6963 | 83.1943 | 1.2194 | -0.71732 | -1.2684 | -0.4457 | -0.35434
Trucks | 36.3916 | 36.681 | 31.4366 | 31.1499 | 33.8849 | 35.5553 | 37.5244 | 40.097 | 42.0898 | 44.6227 | 46.9396 | -1.453 | 0.75279 | 1.0254 | 1.1548 | 1.0965
Rail | 0 | 0 | 0 | 0 | 0 | 0 | 0 | 0 | 0 | 0 | 0 | 0 | 0 | 0 | 0 | 0
Aviation | 122.2 | 87.3 | 101.7 | 104.7073 | 122.0737 | 132.1328 | 133.9916 | 143.9971 | 136.2695 | 140.615 | 142.9326 | -1.8196 | 1.8428 | 0.93587 | 0.16872 | 0.47853
Inland navigation | 0 | 0 | 0 | 0 | 0 | 0 | 0 | 0 | 0 | 0 | 0 | 0 | 0 | 0 | 0 | 0
Efficiency indicator (activity related)
Passenger transport (toe/Mpkm) | 45.0621 | 39.9087 | 39.4737 | 37.2305 | 32.9828 | 30.8047 | 28.911 | 27.6797 | 26.1358 | 25.1701 | 24.447 | -1.3154 | -1.7804 | -1.309 | -1.0041 | -0.66577
Freight transport (toe/Mtkm) | 138.5599 | 135.1189 | 116.3412 | 113.4061 | 110.2916 | 107.6076 | 103.8994 | 101.422 | 99.2646 | 97.255 | 95.5752 | -1.7326 | -0.53257 | -0.59527 | -0.4553 | -0.37804
| 0 | 0 | 0 | 0 | 0 | 0 | 0 | 0 | 0 | 0 | 0 | 0 | 0 | 0 | 0 | 0
Source: PRIMES

## industry
Malta:Reference scenario(REF2015f) | [15 empty] | INDUSTRY
| 2000 | 2005 | 2010 | 2015 | 2020 | 2025 | 2030 | 2035 | 2040 | 2045 | 2050 | '00-'10 | '10-'20 | '20-'30 | '30-'40 | '40-'50
Annual % Change
Sectoral Value Added (in 000 MEuro'13) | 0.98573 | 0.75869 | 0.75976 | 0.83034 | 0.90745 | 0.98023 | 1.0534 | 1.138 | 1.21 | 1.2693 | 1.3149 | -2.5702 | 1.7923 | 1.5026 | 1.3953 | 0.83506
Iron and steel | 0.0002335 | 0.00023561 | 0 | 0 | 0 | 0 | 0 | 0 | 0 | 0 | 0 | -100 | 0 | 0 | 0 | 0
Non ferrous metals | 0.0012218 | 0 | 0 | 0 | 0 | 0 | 0 | 0 | 0 | 0 | 0 | -100 | 0 | 0 | 0 | 0
Chemicals | 0.026004 | 0.066398 | 0.10577 | 0.10466 | 0.11505 | 0.12385 | 0.13269 | 0.14279 | 0.15243 | 0.1604 | 0.16575 | 15.0626 | 0.84372 | 1.437 | 1.3966 | 0.84146
Non metallic minerals | 0.02237 | 0.029793 | 0.02728 | 0.028722 | 0.030968 | 0.032964 | 0.034993 | 0.037374 | 0.039473 | 0.041468 | 0.043205 | 2.0039 | 1.2763 | 1.2294 | 1.2119 | 0.90756
Paper and pulp | 0.067358 | 0.070835 | 0.061144 | 0.070294 | 0.077794 | 0.084387 | 0.09062 | 0.097519 | 0.10309 | 0.10873 | 0.1143 | -0.96323 | 2.4376 | 1.5378 | 1.2976 | 1.0372
Food, drink and tobacco | 0.13724 | 0.10437 | 0.098562 | 0.10932 | 0.11717 | 0.12654 | 0.13513 | 0.1448 | 0.15333 | 0.16129 | 0.16887 | -3.2561 | 1.7444 | 1.4362 | 1.2718 | 0.97002
Engineering | 0.38026 | 0.21171 | 0.25304 | 0.28999 | 0.32354 | 0.3549 | 0.38769 | 0.42698 | 0.46054 | 0.48738 | 0.50705 | -3.9912 | 2.4882 | 1.8252 | 1.7368 | 0.96664
Textiles | 0.10356 | 0.057305 | 0.027593 | 0.029791 | 0.031229 | 0.03187 | 0.032197 | 0.032068 | 0.031355 | 0.03049 | 0.029744 | -12.3886 | 1.2454 | 0.30586 | -0.26484 | -0.52593
Other industries | 0.24748 | 0.21805 | 0.18636 | 0.19757 | 0.2117 | 0.22572 | 0.24009 | 0.25644 | 0.26975 | 0.27954 | 0.28597 | -2.7967 | 1.2833 | 1.266 | 1.1716 | 0.58586
Final Energy Demand (in ktoe) | 83.3185 | 74.3403 | 47.8 | 51.329 | 51.6433 | 49.3237 | 51.2364 | 49.915 | 51.9942 | 53.1137 | 54.4497 | -5.4049 | 0.77634 | -0.079062 | 0.14692 | 0.46252
By sector
Iron and steel | 0 | 0 | 0 | 0 | 0 | 0 | 0 | 0 | 0 | 0 | 0 | 0 | 0 | 0 | 0 | 0
Non ferrous metals | 0 | 0 | 0 | 0 | 0 | 0 | 0 | 0 | 0 | 0 | 0 | 0 | 0 | 0 | 0 | 0
Chemicals | 1.8215 | 1.7576 | 3.4459 | 3.5883 | 3.7891 | 3.8865 | 4.0084 | 4.0213 | 4.248 | 4.4184 | 4.5428 | 6.583 | 0.95405 | 0.56405 | 0.58229 | 0.67322
Non metallic minerals | 8.226 | 14.9683 | 2.6244 | 2.1092 | 2.1584 | 1.877 | 2.0035 | 1.9151 | 2.1306 | 2.2034 | 2.0761 | -10.7959 | -1.9359 | -0.74194 | 0.61699 | -0.25917
Paper and pulp | 2.8854 | 2.3161 | 1.8598 | 2.0671 | 1.9796 | 1.8101 | 1.5871 | 1.5513 | 1.6314 | 1.6367 | 1.6413 | -4.2968 | 0.62593 | -2.1856 | 0.2756 | 0.060727
Food, drink and tobacco | 17.2984 | 12.5039 | 6.6687 | 7.3554 | 7.2604 | 6.7565 | 6.6824 | 6.2994 | 6.6406 | 6.8906 | 7.1611 | -9.0917 | 0.85379 | -0.82623 | -0.06262 | 0.7574
Engineering | 12.359 | 6.7482 | 11.1757 | 12.768 | 13.4606 | 13.7665 | 14.6255 | 15.0731 | 16.3082 | 17.1319 | 17.9954 | -1.0014 | 1.8777 | 0.83345 | 1.0949 | 0.98935
Textiles | 9.1587 | 4.91 | 4.4116 | 5.0175 | 4.944 | 4.5039 | 4.854 | 4.1757 | 4.1577 | 4.0072 | 3.9535 | -7.0442 | 1.1458 | -0.18346 | -1.5365 | -0.50234
Other industries | 31.5696 | 31.1362 | 17.6139 | 18.4235 | 18.0511 | 16.7232 | 17.4755 | 16.8791 | 16.8777 | 16.8257 | 17.0796 | -5.6681 | 0.2455 | -0.32353 | -0.34749 | 0.119
By fuel
Solids | 0 | 0 | 0 | 0 | 0 | 0 | 0 | 0 | 0 | 0 | 0 | 0 | 0 | 0 | 0 | 0
Oil | 40.0185 | 32.8403 | 14.7 | 16.1796 | 15.2928 | 11.7721 | 10.2276 | 6.0032 | 4.4651 | 3.829 | 3.4774 | -9.5298 | 0.39612 | -3.9431 | -7.9539 | -2.469
Gas | 0 | 0 | 0 | 0 | 0 | 0 | 0.088332 | 0.069629 | 0.060948 | 0.046051 | 0.034544 | 0 | 0 | 0 | -3.6428 | -5.5196
Electricity | 43.3 | 41.5 | 33.1 | 35.1493 | 36.0071 | 36.1722 | 38.0182 | 38.7189 | 41.1252 | 42.5919 | 44.0558 | -2.6504 | 0.84538 | 0.54498 | 0.78864 | 0.69074
Heat (distributed CHP) (A) | 0 | 0 | 0 | 5.4901e-17 | 1.7902e-16 | 1.5277e-16 | -2.8882e-16 | 2.387e-17 | 1.838e-16 | 2.2676e-16 | -3.3418e-17 | 0 | 0 | 0 | 0 | 0
Other (Biomass, waste, hydrogen etc.) | -7.1054e-15 | 0 | -7.1054e-15 | 7.0505e-15 | 0.3434 | 1.3794 | 2.9023 | 5.1233 | 6.343 | 6.6467 | 6.882 | 0 | 0 | 23.7925 | 8.1322 | 0.81887
Fuel use as raw material (in ktoe) | 0 | 19.9 | 8.7 | 11.1493 | 12.1095 | 12.5964 | 12.3016 | 12.5279 | 13.1676 | 13.6948 | 14.0334 | 0 | 3.3619 | 0.1575 | 0.68264 | 0.63882
By sector
Petrochemical industry | 0 | 0 | 0 | 0 | 0 | 0 | 0 | 0 | 0 | 0 | 0 | 0 | 0 | 0 | 0 | 0
Other non energy uses | 0 | 19.9 | 8.7 | 11.1493 | 12.1095 | 12.5964 | 12.3016 | 12.5279 | 13.1676 | 13.6948 | 14.0334 | 0 | 3.3619 | 0.1575 | 0.68264 | 0.63882
By fuel
Solids | 0 | 0 | 0 | 0 | 0 | 0 | 0 | 0 | 0 | 0 | 0 | 0 | 0 | 0 | 0 | 0
Oil | 0 | 19.9 | 8.7 | 11.1493 | 12.1095 | 12.5964 | 12.3016 | 12.5279 | 13.1676 | 13.6948 | 14.0334 | 0 | 3.3619 | 0.1575 | 0.68264 | 0.63882
Gas | 0 | 0 | 0 | 0 | 0 | 0 | 0 | 0 | 0 | 0 | 0 | 0 | 0 | 0 | 0 | 0
Energy intensity (toe/MEuro'13) | 84.5246 | 97.985 | 62.9149 | 61.8167 | 56.91 | 50.3185 | 48.6388 | 43.8633 | 42.9717 | 41.8451 | 41.4102 | -2.9094 | -0.9981 | -1.5582 | -1.2312 | -0.36945
Iron and steel | 0 | 0 | 0 | 0 | 0 | 0 | 0 | 0 | 0 | 0 | 0 | 0 | 0 | 0 | 0 | 0
Non ferrous metals | 0 | 0 | 0 | 0 | 0 | 0 | 0 | 0 | 0 | 0 | 0 | 0 | 0 | 0 | 0 | 0
Chemicals | 70.0462 | 26.4706 | 32.5779 | 34.2858 | 32.9361 | 31.3817 | 30.2088 | 28.1626 | 27.8686 | 27.5464 | 27.4072 | -7.3695 | 0.1094 | -0.86063 | -0.80307 | -0.16684
Non metallic minerals | 367.7186 | 502.4031 | 96.2047 | 73.4344 | 69.6976 | 56.9417 | 57.2545 | 51.2405 | 53.9767 | 53.1343 | 48.0506 | -12.5483 | -3.1717 | -1.9474 | -0.5878 | -1.1562
Paper and pulp | 42.8373 | 32.6974 | 30.4173 | 29.4065 | 25.4465 | 21.4496 | 17.5139 | 15.9077 | 15.825 | 15.0525 | 14.3604 | -3.366 | -1.7685 | -3.6669 | -1.0089 | -0.96649
Food, drink and tobacco | 126.0459 | 119.8043 | 67.6596 | 67.2862 | 61.965 | 53.3944 | 49.4522 | 43.5044 | 43.3092 | 42.7233 | 42.4058 | -6.032 | -0.87534 | -2.2304 | -1.3176 | -0.21058
Engineering | 32.5012 | 31.8754 | 44.1652 | 44.0296 | 41.6038 | 38.7898 | 37.7246 | 35.302 | 35.411 | 35.1508 | 35.4907 | 3.1141 | -0.59566 | -0.97401 | -0.63092 | 0.022483
Textiles | 88.4377 | 85.6812 | 159.8792 | 168.4218 | 158.3142 | 141.3217 | 150.7586 | 130.2149 | 132.6024 | 131.4237 | 132.9173 | 6.1 | -0.098318 | -0.48783 | -1.275 | 0.023718
Other industries | 127.5641 | 142.7958 | 94.5157 | 93.2486 | 85.2653 | 74.087 | 72.7881 | 65.8203 | 62.5687 | 60.1906 | 59.7246 | -2.954 | -1.0247 | -1.5697 | -1.5015 | -0.46414
CO2 EMISSIONS (in kt CO2) | 129.5135 | 106.2824 | 46.4873 | 51.1289 | 48.3638 | 37.2197 | 32.4959 | 19.126 | 14.3195 | 12.2982 | 11.1642 | -9.7386 | 0.39649 | -3.8984 | -7.8681 | -2.4584
Iron and steel | 0 | 0 | 0 | 0 | 0 | 0 | 0 | 0 | 0 | 0 | 0 | 0 | 0 | 0 | 0 | 0
Non ferrous metals | 0 | 0 | 0 | 0 | 0 | 0 | 0 | 0 | 0 | 0 | 0 | 0 | 0 | 0 | 0 | 0
Chemicals | 0.21987 | 0.42488 | 0.47219 | 1.9446 | 2.0534 | 1.9106 | 1.6769 | 1.1848 | 1.3139 | 1.3355 | 1.3679 | 7.943 | 15.8338 | -2.005 | -2.4103 | 0.40376
Non metallic minerals | 10.4433 | 14.4277 | 6.8754 | 5.4092 | 5.4298 | 4.2976 | 4.6755 | 4.1282 | 4.6784 | 4.7413 | 4.3897 | -4.094 | -2.3329 | -1.4846 | 0.0062496 | -0.63486
Paper and pulp | 3.6632 | 2.2325 | 0.84094 | 1.2236 | 1.1415 | 0.74787 | 0.3648 | 0.20443 | 0.13362 | 0.087516 | 0.067011 | -13.6842 | 3.1027 | -10.7806 | -9.5559 | -6.6684
Food, drink and tobacco | 21.9612 | 12.0523 | 5.7241 | 6.7373 | 6.2893 | 4.6721 | 3.4908 | 1.857 | 1.5039 | 1.1628 | 0.9683 | -12.5812 | 0.94618 | -5.7172 | -8.0758 | -4.3075
Engineering | 15.6904 | 6.5045 | 3.1576 | 3.4533 | 3.5141 | 2.7091 | 2.3184 | 1.2869 | 1.089 | 1.0023 | 1.0861 | -14.8131 | 1.0754 | -4.0737 | -7.2782 | -0.026206
Textiles | 11.6275 | 4.7327 | 1.3321 | 2.2059 | 2.0371 | 1.3706 | 1.1094 | 0.45144 | 0.2504 | 0.1646 | 0.10951 | -19.48 | 4.3396 | -5.8963 | -13.83 | -7.938
Other industries | 65.9079 | 65.9079 | 28.085 | 30.1548 | 27.8986 | 21.5117 | 18.86 | 10.0133 | 5.3503 | 3.8041 | 3.1756 | -8.1765 | -0.066592 | -3.8397 | -11.8376 | -5.0827
Carbon intensity (in t CO2/toe) | 1.5544 | 1.4297 | 0.97254 | 0.9961 | 0.9365 | 0.7546 | 0.63423 | 0.38317 | 0.2754 | 0.23154 | 0.20504 | -4.5813 | -0.37692 | -3.8223 | -8.0033 | -2.9075
Iron and steel | 0 | 0 | 0 | 0 | 0 | 0 | 0 | 0 | 0 | 0 | 0 | 0 | 0 | 0 | 0 | 0
Non ferrous metals | 0 | 0 | 0 | 0 | 0 | 0 | 0 | 0 | 0 | 0 | 0 | 0 | 0 | 0 | 0 | 0
Chemicals | 0.12071 | 0.24174 | 0.13703 | 0.54192 | 0.54191 | 0.49161 | 0.41835 | 0.29462 | 0.30929 | 0.30227 | 0.30111 | 1.276 | 14.7391 | -2.5547 | -2.9753 | -0.26766
Non metallic minerals | 1.2696 | 0.96388 | 2.6198 | 2.5646 | 2.5156 | 2.2896 | 2.3336 | 2.1556 | 2.1958 | 2.1519 | 2.1145 | 7.513 | -0.40483 | -0.74817 | -0.607 | -0.37667
Paper and pulp | 1.2696 | 0.96388 | 0.45216 | 0.59194 | 0.57662 | 0.41317 | 0.22985 | 0.13178 | 0.081904 | 0.053471 | 0.040828 | -9.8089 | 2.4613 | -8.7871 | -9.8044 | -6.7251
Food, drink and tobacco | 1.2696 | 0.96388 | 0.85835 | 0.91597 | 0.86625 | 0.69149 | 0.5224 | 0.29479 | 0.22647 | 0.16876 | 0.13522 | -3.8385 | 0.091612 | -4.9317 | -8.0182 | -5.0268
Engineering | 1.2696 | 0.96388 | 0.28255 | 0.27047 | 0.26107 | 0.19679 | 0.15852 | 0.085377 | 0.066774 | 0.058503 | 0.060355 | -13.9514 | -0.7875 | -4.8666 | -8.2825 | -1.0056
Textiles | 1.2696 | 0.96388 | 0.30194 | 0.43966 | 0.41204 | 0.30432 | 0.22855 | 0.10811 | 0.060226 | 0.041077 | 0.027699 | -13.3782 | 3.1576 | -5.7233 | -12.4854 | -7.4732
Other industries | 2.0877 | 2.1168 | 1.5945 | 1.6368 | 1.5455 | 1.2863 | 1.0792 | 0.59324 | 0.317 | 0.22609 | 0.18593 | -2.6591 | -0.31133 | -3.5275 | -11.5302 | -5.1955
| 0 | 0 | 0 | 0 | 0 | 0 | 0 | 0 | 0 | 0 | 0 | 0 | 0 | 0 | 0 | 0
Source: PRIMES

## domestic
Malta:Reference scenario(REF2015f) | [15 empty] | RESIDENTIAL, SERVICES AND AGRICULTURE
| 2000 | 2005 | 2010 | 2015 | 2020 | 2025 | 2030 | 2035 | 2040 | 2045 | 2050 | '00-'10 | '10-'20 | '20-'30 | '30-'40 | '40-'50
Annual % Change
RESIDENTIAL SECTOR
Key indicators
Private Consumption (in Euro'13/capita) | 8967.4826 | 9159.0486 | 9702.0548 | 9849.3453 | 10642.2937 | 11651.9303 | 12783.2673 | 14218.8198 | 15770.1821 | 17306.6182 | 18750.4846 | 0.79043 | 0.92927 | 1.8499 | 2.122 | 1.7461
Population (mio) | 0.3802 | 0.40267 | 0.41403 | 0.42738 | 0.4393 | 0.44962 | 0.45675 | 0.46076 | 0.46296 | 0.4652 | 0.46849 | 0.85595 | 0.59431 | 0.39034 | 0.13501 | 0.11887
Number of households (mio) | 0.13021 | 0.13523 | 0.14581 | 0.15932 | 0.16439 | 0.16902 | 0.17252 | 0.17502 | 0.17685 | 0.17863 | 0.18072 | 1.1384 | 1.2062 | 0.48422 | 0.24801 | 0.21657
Households size (inhabitants/household) | 2.92 | 2.9777 | 2.8395 | 2.6826 | 2.6724 | 2.6602 | 2.6475 | 2.6326 | 2.6178 | 2.6043 | 2.5924 | -0.2793 | -0.60461 | -0.093426 | -0.11273 | -0.097496
Final Energy Demand (in ktoe) | 76 | 76.5 | 79.7919 | 85.4439 | 100.9266 | 109.1364 | 113.6178 | 115.872 | 122.5953 | 128.8146 | 134.6015 | 0.48808 | 2.3775 | 1.1915 | 0.76339 | 0.93868
By end use
Heating and cooling (incl. cooking) | 44.8433 | 38.8429 | 46.9165 | 52.0288 | 65.4929 | 71.8659 | 75.6224 | 75.9747 | 76.9503 | 79.1327 | 79.801 | 0.45298 | 3.392 | 1.4485 | 0.17423 | 0.36442
Electric appliances and lighting | 31.1567 | 37.6571 | 32.8755 | 33.549 | 35.4338 | 37.2706 | 37.9954 | 39.8973 | 45.645 | 49.6819 | 54.8005 | 0.53841 | 0.7522 | 0.70044 | 1.8512 | 1.8449
By fuel
Solids | 0 | 0 | 0 | 0 | 0.0028172 | 0.0021615 | 0.0020408 | 0.0019042 | 0.001762 | 0.0017654 | 0.0017562 | 0 | 0 | -3.1725 | -1.4582 | -0.032892
Oil | 27.9 | 22.9 | 24.8 | 27.9097 | 30.8737 | 31.2958 | 30.8594 | 29.9463 | 28.385 | 29.5535 | 29.2638 | -1.1709 | 2.2148 | -0.0046565 | -0.8323 | 0.30538
Gas | 0 | 0 | 0 | 0 | 5.5064e-07 | 1.087e-07 | 1.4148e-07 | 9.0255e-07 | 1.0834e-06 | 1.0419e-06 | 8.9785e-07 | 0 | 0 | -12.7064 | 22.5771 | -1.861
Electricity | 48.1 | 53.6 | 51.8 | 53.7797 | 62.3589 | 67.6898 | 70.5107 | 72.7622 | 79.8656 | 84.7205 | 89.3616 | 0.74383 | 1.8725 | 1.2362 | 1.2536 | 1.1298
Heat | 0 | 0 | 0 | 0 | 2.6249e-07 | 3.2872e-07 | 3.8676e-07 | 4.4734e-07 | 5.3274e-07 | 5.5324e-07 | 5.1312e-07 | 0 | 0 | 3.9521 | 3.2541 | -0.37455
Other | -7.1054e-15 | -7.1054e-15 | 3.1919 | 3.7544 | 7.6912 | 10.1486 | 12.2456 | 13.1617 | 14.3429 | 14.5389 | 15.9743 | 0 | 9.1928 | 4.7608 | 1.5934 | 1.0831
Energy intensity
Household income related (toe/MEuro'13) | 22.291 | 20.7426 | 19.864 | 20.2983 | 21.5878 | 20.8316 | 19.4591 | 17.6863 | 16.7917 | 15.9997 | 15.3228 | -1.1461 | 0.83566 | -1.0328 | -1.4635 | -0.9113
Population related (toe/capita) | 0.19989 | 0.18998 | 0.19272 | 0.19992 | 0.22974 | 0.24273 | 0.24875 | 0.25148 | 0.26481 | 0.2769 | 0.28731 | -0.36475 | 1.7727 | 0.79805 | 0.62754 | 0.81884
CO2 EMISSIONS (in kt CO2) | 77.385 | 61.5441 | 68.7293 | 77.8471 | 85.6324 | 86.7964 | 85.599 | 83.1176 | 78.8502 | 82.1763 | 81.6273 | -1.1792 | 2.2232 | -0.0039058 | -0.81787 | 0.34674
Carbon intensity
Household income related (t CO2/MEuro'13) | 22.6972 | 16.6874 | 17.11 | 18.4936 | 18.3164 | 16.5674 | 14.6604 | 12.6867 | 10.8 | 10.2069 | 9.2923 | -2.7863 | 0.68367 | -2.2019 | -3.0098 | -1.4924
Population related (t CO2 per capita) | 0.20354 | 0.15284 | 0.166 | 0.18215 | 0.19493 | 0.19304 | 0.18741 | 0.18039 | 0.17032 | 0.17665 | 0.17423 | -2.0178 | 1.6193 | -0.39271 | -0.95159 | 0.22761
Fuel consumption related (t CO2 per toe) | 1.0182 | 0.8045 | 0.86136 | 0.91109 | 0.84846 | 0.7953 | 0.75339 | 0.71732 | 0.64317 | 0.63794 | 0.60644 | -1.6591 | -0.15072 | -1.1813 | -1.5693 | -0.58643
SERVICES AND AGRICULTURE SECTOR
SECTORAL VALUE ADDED (in 000 MEuro'13) | 3.4344 | 3.8467 | 4.7375 | 5.362 | 5.9336 | 6.5858 | 7.276 | 8.0902 | 8.9445 | 9.7906 | 10.6048 | 3.269 | 2.2767 | 2.0606 | 2.086 | 1.7173
Services | 3.3258 | 3.7251 | 4.6392 | 5.2647 | 5.8336 | 6.4846 | 7.1742 | 7.9865 | 8.8387 | 9.6824 | 10.4942 | 3.3843 | 2.3173 | 2.09 | 2.1084 | 1.7317
Market services | 1.9358 | 2.1481 | 2.9164 | 3.3324 | 3.7607 | 4.2665 | 4.8044 | 5.4337 | 6.0808 | 6.72 | 7.3396 | 4.1836 | 2.575 | 2.4796 | 2.384 | 1.8993
Non market services | 0.77758 | 0.96526 | 1.1007 | 1.2788 | 1.3399 | 1.4024 | 1.4661 | 1.5481 | 1.644 | 1.7324 | 1.8056 | 3.5362 | 1.9858 | 0.90399 | 1.1524 | 0.94169
Trade | 0.64961 | 0.6573 | 0.6221 | 0.65359 | 0.73304 | 0.81571 | 0.90368 | 1.0048 | 1.1138 | 1.23 | 1.349 | -0.43178 | 1.6545 | 2.1148 | 2.1126 | 1.934
Agriculture | 0.10855 | 0.12157 | 0.098249 | 0.097303 | 0.099941 | 0.10116 | 0.10186 | 0.10365 | 0.10582 | 0.10821 | 0.11063 | -0.99168 | 0.1709 | 0.19077 | 0.38149 | 0.4458
Final Energy Demand (in ktoe) | 55.2645 | 84.573 | 93.8146 | 107.5267 | 122.4261 | 132.1582 | 137.4444 | 137.8474 | 141.5981 | 146.3285 | 151.9165 | 5.4344 | 2.6976 | 1.1638 | 0.29818 | 0.70586
By sector
Services | 44.6161 | 71.7087 | 79.2861 | 94.8007 | 108.4918 | 118.3638 | 123.8124 | 124.1385 | 127.7793 | 132.2892 | 137.645 | 5.9182 | 3.1858 | 1.3297 | 0.31587 | 0.74651
Agriculture | 10.6484 | 12.8642 | 14.5285 | 12.726 | 13.9344 | 13.7944 | 13.632 | 13.7088 | 13.8188 | 14.0393 | 14.2715 | 3.1558 | -0.41665 | -0.21914 | 0.13621 | 0.32286
By end use
Heating and cooling | 36.3608 | 58.3628 | 62.6067 | 70.3767 | 79.8856 | 84.7057 | 85.7592 | 79.8269 | 77.9239 | 75.0997 | 72.6579 | 5.5841 | 2.4672 | 0.712 | -0.95354 | -0.69726
Electric appliances and lighting | 8.7146 | 13.9233 | 17.4398 | 19.629 | 28.6267 | 33.825 | 38.3661 | 44.7903 | 50.4967 | 57.9945 | 65.9626 | 7.1838 | 5.0807 | 2.9716 | 2.7854 | 2.7078
Agriculture specific uses | 10.1891 | 12.2868 | 13.7681 | 12.1357 | 13.0886 | 12.9185 | 12.7433 | 12.7597 | 12.7944 | 12.9315 | 13.0594 | 3.0561 | -0.50481 | -0.26699 | 0.039955 | 0.20529
By fuel
Solids | 0 | 0 | 0 | 0 | 0.0057932 | 0.0045565 | 0.0037163 | 0.003278 | 0.0029663 | 0.0026514 | 0.002479 | 0 | 0 | -4.3423 | -2.229 | -1.7787
Oil | 11.9645 | 10.873 | 22.5065 | 25.9121 | 20.8772 | 20.2105 | 19.1063 | 18.3316 | 17.6278 | 16.9081 | 16.2196 | 6.5225 | -0.74864 | -0.8825 | -0.80215 | -0.82914
Gas | 0 | 0 | 0 | 0 | 0.04407 | 0.045335 | 0.047397 | 0.046395 | 0.04581 | 0.044954 | 0.044787 | 0 | 0 | 0.73053 | -0.33998 | -0.22571
Electricity | 43.3 | 73.2 | 70.1 | 77.5315 | 96.4166 | 106.8723 | 113.3304 | 114.54 | 118.7998 | 124.4842 | 130.9912 | 4.9356 | 3.2389 | 1.6294 | 0.47243 | 0.98169
Heat | 0 | 0 | 0 | 0.4 | 0.44531 | 0.46993 | 0.4579 | 0.45901 | 0.44899 | 0.42241 | 0.39403 | 0 | 0 | 0.2793 | -0.19635 | -1.2972
Other | 0 | 0.5 | 1.2081 | 3.6831 | 4.6372 | 4.5556 | 4.4988 | 4.4671 | 4.6728 | 4.4661 | 4.2645 | 0 | 14.3976 | -0.30264 | 0.38026 | -0.91012
Energy intensity
Value added related (toe/MEuro'13) | 16.0917 | 21.986 | 19.8027 | 20.0533 | 20.6329 | 20.0672 | 18.89 | 17.0389 | 15.8308 | 14.9457 | 14.3253 | 2.0968 | 0.41153 | -0.87863 | -1.7513 | -0.99433
Services | 13.4151 | 19.2501 | 17.0904 | 18.0067 | 18.5977 | 18.253 | 17.2581 | 15.5435 | 14.4568 | 13.6628 | 13.1163 | 2.4509 | 0.84881 | -0.74479 | -1.7555 | -0.96838
Agriculture | 98.1013 | 105.8178 | 147.8742 | 130.7879 | 139.426 | 136.359 | 133.8255 | 132.2569 | 130.5912 | 129.7462 | 129.0017 | 4.189 | -0.58655 | -0.40913 | -0.24435 | -0.12239
Population related (toe/capita) | 0.14536 | 0.21003 | 0.22659 | 0.2516 | 0.27868 | 0.29393 | 0.30092 | 0.29917 | 0.30586 | 0.31455 | 0.32427 | 4.5396 | 2.0909 | 0.77049 | 0.16295 | 0.5863
Services | 0.11735 | 0.17808 | 0.1915 | 0.22182 | 0.24696 | 0.26325 | 0.27107 | 0.26942 | 0.27601 | 0.28437 | 0.29381 | 5.0193 | 2.5762 | 0.9357 | 0.18062 | 0.6269
Agriculture | 0.028007 | 0.031948 | 0.035091 | 0.029777 | 0.031719 | 0.03068 | 0.029845 | 0.029752 | 0.029849 | 0.030179 | 0.030463 | 2.2803 | -1.005 | -0.60711 | 0.0012014 | 0.20376
CO2 EMISSIONS (in kt CO2) | 36.9832 | 33.6864 | 67.5018 | 78.0315 | 62.7599 | 60.7886 | 57.5541 | 55.3067 | 53.2716 | 51.2086 | 49.2365 | 6.2016 | -0.72573 | -0.86218 | -0.77023 | -0.78459
Services | 8.8997 | 0 | 30.8143 | 45.4247 | 27.7878 | 26.281 | 23.5207 | 21.1958 | 19.0496 | 16.6298 | 14.3645 | 13.2238 | -1.0285 | -1.6533 | -2.0863 | -2.7834
Agriculture | 28.0835 | 33.6864 | 36.6875 | 32.6068 | 34.9721 | 34.5076 | 34.0334 | 34.111 | 34.2221 | 34.5787 | 34.872 | 2.7086 | -0.4777 | -0.27173 | 0.055303 | 0.18831
Carbon intensity
Value added related (t CO2/MEuro'13) | 10.7686 | 8.7573 | 14.2485 | 14.5526 | 10.5771 | 9.2303 | 7.9101 | 6.8363 | 5.9558 | 5.2304 | 4.6428 | 2.8397 | -2.9356 | -2.8637 | -2.7978 | -2.4596
Services | 2.676 | 0 | 6.6421 | 8.6281 | 4.7634 | 4.0528 | 3.2785 | 2.6539 | 2.1553 | 1.7175 | 1.3688 | 9.5173 | -3.2701 | -3.6667 | -4.1081 | -4.4382
Agriculture | 258.7265 | 277.0955 | 373.4141 | 335.1075 | 349.928 | 341.1114 | 334.1061 | 329.0877 | 323.4067 | 319.564 | 315.2112 | 3.7373 | -0.6475 | -0.46162 | -0.32495 | -0.25635
Population related (t CO2 per capita) | 0.097273 | 0.083658 | 0.16304 | 0.18258 | 0.14286 | 0.1352 | 0.12601 | 0.12003 | 0.11507 | 0.11008 | 0.1051 | 5.3003 | -1.3122 | -1.2476 | -0.90401 | -0.90239
Services | 0.023408 | 0 | 0.074426 | 0.10629 | 0.063254 | 0.058451 | 0.051495 | 0.046001 | 0.041148 | 0.035748 | 0.030661 | 12.2628 | -1.6132 | -2.0357 | -2.2183 | -2.8988
Agriculture | 0.073865 | 0.083658 | 0.088611 | 0.076295 | 0.079608 | 0.076748 | 0.074511 | 0.074031 | 0.073921 | 0.074331 | 0.074435 | 1.8369 | -1.0657 | -0.65949 | -0.079595 | 0.069358
Fuel consumption related (t CO2 per toe) | 0.6692 | 0.39831 | 0.71952 | 0.72569 | 0.51263 | 0.45997 | 0.41874 | 0.40122 | 0.37622 | 0.34996 | 0.3241 | 0.72764 | -3.3334 | -2.0027 | -1.0652 | -1.48
Services | 0.19947 | 0 | 0.38865 | 0.47916 | 0.25613 | 0.22204 | 0.18997 | 0.17074 | 0.14908 | 0.12571 | 0.10436 | 6.8974 | -4.0842 | -2.9439 | -2.3946 | -3.5037
Agriculture | 2.6373 | 2.6186 | 2.5252 | 2.5622 | 2.5098 | 2.5016 | 2.4966 | 2.4882 | 2.4765 | 2.463 | 2.4435 | -0.4335 | -0.06131 | -0.052703 | -0.080795 | -0.13412
| 0 | 0 | 0 | 0 | 0 | 0 | 0 | 0 | 0 | 0 | 0 | 0 | 0 | 0 | 0 | 0
Source: PRIMES

## transport
Malta:Reference scenario(REF2015f) | [15 empty] | TRANSPORT SECTOR
| 2000 | 2005 | 2010 | 2015 | 2020 | 2025 | 2030 | 2035 | 2040 | 2045 | 2050 | '00-'10 | '10-'20 | '20-'30 | '30-'40 | '40-'50
Annual % Change
Transport activity
Passenger transport activity (Gpkm) | 4.7663 | 4.7995 | 5.3944 | 5.7216 | 6.7305 | 7.251 | 7.6121 | 8.2057 | 8.3254 | 8.7433 | 9.0193 | 1.2455 | 2.2376 | 1.2385 | 0.89966 | 0.80387
Public road transport | 0.46 | 0.49 | 0.5 | 0.50531 | 0.52368 | 0.5324 | 0.54105 | 0.54631 | 0.55145 | 0.55337 | 0.55534 | 0.8373 | 0.46381 | 0.32685 | 0.19055 | 0.070337
Private cars(1) | 1.8 | 2 | 2.2 | 2.2707 | 2.3163 | 2.3481 | 2.4032 | 2.4604 | 2.5145 | 2.5489 | 2.5676 | 2.027 | 0.51654 | 0.36884 | 0.45384 | 0.2092
Motorcycles | 0.050001 | 0.050001 | 0.060001 | 0.061571 | 0.063155 | 0.065495 | 0.067826 | 0.070946 | 0.074088 | 0.077616 | 0.081125 | 1.8399 | 0.51368 | 0.71606 | 0.88693 | 0.91151
Rail | 0 | 0 | 0 | 0 | 0 | 0 | 0 | 0 | 0 | 0 | 0 | 0 | 0 | 0 | 0 | 0
Aviation(2) | 2.4563 | 2.2595 | 2.6344 | 2.8841 | 3.8274 | 4.3049 | 4.6001 | 5.1281 | 5.1853 | 5.5634 | 5.8153 | 0.70232 | 3.806 | 1.856 | 1.2048 | 1.1532
Inland navigation | 0 | 0 | 0 | 0 | 0 | 0 | 0 | 0 | 0 | 0 | 0 | 0 | 0 | 0 | 0 | 0
Freight transport activity (Gtkm) | 0.26264 | 0.27147 | 0.27021 | 0.27468 | 0.30723 | 0.33042 | 0.36116 | 0.39535 | 0.42402 | 0.45882 | 0.49113 | 0.2845 | 1.2922 | 1.6304 | 1.6174 | 1.4802
Trucks(1) | 0.26264 | 0.27147 | 0.27021 | 0.27468 | 0.30723 | 0.33042 | 0.36116 | 0.39535 | 0.42402 | 0.45882 | 0.49113 | 0.2845 | 1.2922 | 1.6304 | 1.6174 | 1.4802
Rail | 0 | 0 | 0 | 0 | 0 | 0 | 0 | 0 | 0 | 0 | 0 | 0 | 0 | 0 | 0 | 0
Inland navigation | 0 | 0 | 0 | 0 | 0 | 0 | 0 | 0 | 0 | 0 | 0 | 0 | 0 | 0 | 0 | 0
Detailed Results
Activity indicators
Travel per person (km per capita) | 12536.2536 | 11919.3665 | 13029.0095 | 13387.7061 | 15320.9333 | 16126.7074 | 16665.7243 | 17808.9725 | 17982.9861 | 18794.6771 | 19251.9549 | 0.38628 | 1.6336 | 0.84489 | 0.76362 | 0.6842
Freight activity per unit of GDP (tkm/000 Euro'13) | 46.5922 | 45.1955 | 40.0286 | 36.3951 | 36.887 | 35.9689 | 35.8332 | 35.5009 | 34.6893 | 34.5521 | 34.4002 | -1.5069 | -0.81402 | -0.28942 | -0.32391 | -0.083655
Final Energy Demand (in ktoe) | 268.2355 | 242.127 | 254.9947 | 256.2595 | 269.8958 | 273.8934 | 272.4695 | 282.5642 | 275.171 | 280.4633 | 283.5393 | -0.50495 | 0.56955 | 0.094954 | 0.098708 | 0.30003
By transport mean
Road transport | 146.0355 | 154.827 | 153.2947 | 151.5522 | 147.8221 | 141.7607 | 138.4779 | 138.5671 | 138.9015 | 139.8483 | 140.6067 | 0.48631 | -0.36287 | -0.65086 | 0.030544 | 0.12209
Public road transport | 12.1501 | 12.7465 | 11.8024 | 11.6045 | 11.526 | 11.1779 | 10.8152 | 10.6772 | 10.6112 | 10.5293 | 10.4728 | -0.28995 | -0.2367 | -0.63445 | -0.19028 | -0.13124
Motorcycles | 1.4772 | 1.4461 | 1.6978 | 1.7179 | 1.7151 | 1.7277 | 1.7412 | 1.7809 | 1.8236 | 1.8791 | 1.938 | 1.402 | 0.10154 | 0.15071 | 0.46349 | 0.61057
Private cars | 96.0166 | 103.9534 | 108.3579 | 107.0799 | 100.6961 | 93.2997 | 88.3971 | 86.012 | 84.3769 | 82.8172 | 81.2563 | 1.2165 | -0.73065 | -1.2942 | -0.46437 | -0.37615
Trucks | 36.3916 | 36.681 | 31.4366 | 31.1499 | 33.8849 | 35.5553 | 37.5244 | 40.097 | 42.0898 | 44.6227 | 46.9396 | -1.453 | 0.75279 | 1.0254 | 1.1548 | 1.0965
Rail | 0 | 0 | 0 | 0 | 0 | 0 | 0 | 0 | 0 | 0 | 0 | 0 | 0 | 0 | 0 | 0
Aviation | 122.2 | 87.3 | 101.7 | 104.7073 | 122.0737 | 132.1328 | 133.9916 | 143.9971 | 136.2695 | 140.615 | 142.9326 | -1.8196 | 1.8428 | 0.93587 | 0.16872 | 0.47853
Inland navigation | 0 | 0 | 0 | 0 | 0 | 0 | 0 | 0 | 0 | 0 | 0 | 0 | 0 | 0 | 0 | 0
By transport activity
Passenger transport | 231.8439 | 205.446 | 223.5581 | 225.1096 | 236.0109 | 238.3381 | 234.9452 | 242.4672 | 233.0812 | 235.8406 | 236.5997 | -0.36327 | 0.54354 | -0.045248 | -0.07962 | 0.14994
Freight transport | 36.3916 | 36.681 | 31.4366 | 31.1499 | 33.8849 | 35.5553 | 37.5244 | 40.097 | 42.0898 | 44.6227 | 46.9396 | -1.453 | 0.75279 | 1.0254 | 1.1548 | 1.0965
By fuel
Solids | 0 | 0 | 0 | 0 | 0 | 0 | 0 | 0 | 0 | 0 | 0 | 0 | 0 | 0 | 0 | 0
Oil | 268.2355 | 242.127 | 254.9938 | 256.2539 | 269.6794 | 273.4573 | 271.5069 | 281.252 | 273.3603 | 277.98 | 280.405 | -0.50498 | 0.56151 | 0.067561 | 0.068054 | 0.25477
Liquified petroleum gas | 0 | 0 | 0.00023455 | 0.37859 | 0.57575 | 0.89674 | 1.1113 | 1.3327 | 1.519 | 1.6837 | 1.8283 | 0 | 118.273 | 6.797 | 3.1745 | 1.8707
Gasoline | 77.2 | 74 | 73.9 | 73.0804 | 67.495 | 60.1526 | 54.9728 | 50.7597 | 48.0286 | 46.3705 | 45.2434 | -0.43591 | -0.90249 | -2.0312 | -1.3413 | -0.59563
of which biofuels | 0 | 0 | 0 | 4.2536e-05 | 3.9678e-05 | 3.5715e-05 | 3.2966e-05 | 3.0744e-05 | 2.9381e-05 | 2.865e-05 | 2.8233e-05 | 0 | 0 | -1.8361 | -1.1448 | -0.39761
Diesel oil | 68.8355 | 80.827 | 79.3936 | 78.0877 | 79.5349 | 80.2752 | 81.4313 | 85.1625 | 87.5432 | 89.3107 | 90.4007 | 1.4372 | 0.017785 | 0.23591 | 0.72635 | 0.32171
of which biofuels | 0 | 0 | 0.90011 | 3.1696 | 7.3513 | 7.1396 | 5.8163 | 6.0891 | 6.2657 | 6.3986 | 6.4831 | 0 | 23.3694 | -2.315 | 0.74702 | 0.3417
Kerosene | 122.2 | 87.3 | 101.7 | 104.7073 | 122.0737 | 132.1328 | 133.9916 | 143.9971 | 136.2695 | 140.615 | 142.9326 | -1.8196 | 1.8428 | 0.93587 | 0.16872 | 0.47853
of which biofuels | 0 | 0 | 0 | 0 | 0 | 0 | 0 | 0.15998 | 0.49305 | 1.963 | 2.6328 | 0 | 0 | 0 | 0 | 18.2369
Residual fuel oil | 0 | 0 | 0 | 0 | 0 | 0 | 0 | 0 | 0 | 0 | 0 | 0 | 0 | 0 | 0 | 0
of which of biomass origin | 0 | 0 | 0 | 0 | 0 | 0 | 0 | 0 | 0 | 0 | 0 | 0 | 0 | 0 | 0 | 0
Other liquids | 0 | 0 | 0 | 0 | 0 | 0 | 0 | 0 | 0 | 0 | 0 | 0 | 0 | 0 | 0 | 0
Gas | 0 | 0 | 0.0001598 | 0.00015734 | 0.11225 | 0.16906 | 0.19038 | 0.19053 | 0.20008 | 0.21963 | 0.24506 | 0 | 92.6024 | 5.4247 | 0.49804 | 2.0485
of which biogas | 0 | 0 | 1.7248e-10 | 6.3284e-11 | 7.0657e-08 | 1.628e-07 | 3.7382e-07 | 6.3791e-07 | 7.3239e-07 | 8.329e-07 | 8.636e-07 | 0 | 82.4909 | 18.1275 | 6.9566 | 1.6616
Methanol & ethanol | 0 | 0 | 0.00070468 | 0.0010699 | 0.0037997 | 0.010328 | 0.018195 | 0.023321 | 0.032392 | 0.049141 | 0.059383 | 0 | 18.3522 | 16.9554 | 5.9371 | 6.2485
Liquified hydrogen | 0 | 0 | 0 | 2.8765e-05 | 0.00017541 | 0.0014867 | 0.0106 | 0.04857 | 0.18178 | 0.31458 | 0.45436 | 0 | 0 | 50.7036 | 32.87 | 9.5933
Electricity | 0 | 0 | 0 | 0.004305 | 0.10017 | 0.25529 | 0.74343 | 1.0498 | 1.3964 | 1.8999 | 2.3756 | 0 | 0 | 22.1946 | 6.507 | 5.4568
Electricity in road transport (%) | 0 | 0 | 0 | 0.0028406 | 0.067762 | 0.18009 | 0.53686 | 0.75764 | 1.0053 | 1.3586 | 1.6895 | 0 | 0 | 22.9951 | 6.4744 | 5.3282
Biofuels in total fuels (excl.hydrogen and electricity) (%) | 0 | 0 | 0.35327 | 1.2373 | 2.7262 | 2.6129 | 2.1473 | 2.2285 | 2.4822 | 3.0227 | 3.2686 | 0 | 22.6721 | -2.3588 | 1.46 | 2.7904
Vehicles efficiency
Passenger transport activity (toe/Mpkm) | 45.0621 | 39.9087 | 39.4737 | 37.2305 | 32.9828 | 30.8047 | 28.911 | 27.6797 | 26.1358 | 25.1701 | 24.447 | -1.3154 | -1.7804 | -1.309 | -1.0041 | -0.66577
Road transport | 47.4648 | 46.5141 | 44.1515 | 42.4313 | 39.246 | 36.0504 | 33.5164 | 31.9951 | 30.8313 | 29.946 | 29.2337 | -0.72102 | -1.1709 | -1.5658 | -0.83156 | -0.53066
Public road transport | 26.4133 | 26.0133 | 23.6048 | 22.9651 | 22.0096 | 20.9955 | 19.9893 | 19.5442 | 19.2424 | 19.0275 | 18.8583 | -1.1179 | -0.69728 | -0.95818 | -0.3801 | -0.20144
Private cars | 53.3425 | 51.9767 | 49.2536 | 47.1572 | 43.4725 | 39.7335 | 36.7833 | 34.9584 | 33.5561 | 32.491 | 31.6467 | -0.79434 | -1.2408 | -1.657 | -0.91406 | -0.58413
Motorcycles | 29.5428 | 28.9206 | 28.2967 | 27.902 | 27.1576 | 26.3789 | 25.6711 | 25.1024 | 24.6138 | 24.2102 | 23.8895 | -0.43004 | -0.41003 | -0.56133 | -0.41972 | -0.29823
Rail | 0 | 0 | 0 | 0 | 0 | 0 | 0 | 0 | 0 | 0 | 0 | 0 | 0 | 0 | 0 | 0
Aviation(3) | 43.1044 | 33.4752 | 35.027 | 32.6313 | 28.7069 | 27.5791 | 26.1987 | 25.3423 | 23.5841 | 22.7167 | 22.078 | -2.0537 | -1.9702 | -0.91011 | -1.0459 | -0.65774
Inland navigation | 0 | 0 | 0 | 0 | 0 | 0 | 0 | 0 | 0 | 0 | 0 | 0 | 0 | 0 | 0 | 0
Freight transport activity (toe/Mtkm) | 138.5599 | 135.1189 | 116.3412 | 113.4061 | 110.2916 | 107.6076 | 103.8994 | 101.422 | 99.2646 | 97.255 | 95.5752 | -1.7326 | -0.53257 | -0.59527 | -0.4553 | -0.37804
Trucks | 138.5599 | 135.1189 | 116.3412 | 113.4061 | 110.2916 | 107.6076 | 103.8994 | 101.422 | 99.2646 | 97.255 | 95.5752 | -1.7326 | -0.53257 | -0.59527 | -0.4553 | -0.37804
Rail | 0 | 0 | 0 | 0 | 0 | 0 | 0 | 0 | 0 | 0 | 0 | 0 | 0 | 0 | 0 | 0
Inland navigation | 0 | 0 | 0 | 0 | 0 | 0 | 0 | 0 | 0 | 0 | 0 | 0 | 0 | 0 | 0 | 0
Energy intensity
Income related (toe/MEuro'13) | 47.5846 | 40.3101 | 37.7746 | 33.9549 | 32.4046 | 29.8158 | 27.0336 | 25.3732 | 22.5121 | 21.1206 | 19.86 | -2.2823 | -1.5217 | -1.7959 | -1.8136 | -1.2456
Passenger transport (household income related) | 68.0005 | 55.7058 | 55.6542 | 53.4777 | 50.4817 | 45.4931 | 40.2386 | 37.0093 | 31.9249 | 29.2931 | 26.934 | -1.9836 | -0.97072 | -2.2423 | -2.2878 | -1.6856
Freight transport (GDP related) | 6.4558 | 6.1068 | 4.657 | 4.1274 | 4.0683 | 3.8705 | 3.7231 | 3.6006 | 3.4434 | 3.3604 | 3.2878 | -3.2134 | -1.3423 | -0.88297 | -0.77773 | -0.46138
Population related (toe/capita) | 0.70551 | 0.60131 | 0.61589 | 0.59961 | 0.61437 | 0.60916 | 0.59654 | 0.61325 | 0.59438 | 0.60289 | 0.60522 | -1.3493 | -0.024613 | -0.29424 | -0.036249 | 0.18095
Passenger transport | 0.60979 | 0.51021 | 0.53996 | 0.52672 | 0.53724 | 0.53008 | 0.51438 | 0.52623 | 0.50346 | 0.50696 | 0.50503 | -1.2089 | -0.05047 | -0.43389 | -0.21434 | 0.031037
Freight transport | 0.095717 | 0.091095 | 0.075929 | 0.072886 | 0.077134 | 0.079078 | 0.082155 | 0.087023 | 0.090915 | 0.095921 | 0.10019 | -2.2894 | 0.15755 | 0.63263 | 1.0184 | 0.97652
CO2 EMISSIONS (in kt CO2) | 804.2693 | 727.2405 | 763.0099 | 759.5961 | 787.9313 | 800.8293 | 799.7112 | 828.4027 | 803.6057 | 812.9982 | 818.2464 | -0.52525 | 0.32192 | 0.14851 | 0.048593 | 0.18071
Road transport | 436.9274 | 464.8105 | 457.2925 | 444.8387 | 420.9691 | 403.6289 | 396.9229 | 396.0181 | 395.4521 | 396.2003 | 396.4953 | 0.4566 | -0.82422 | -0.58645 | -0.037118 | 0.026348
Rail | 0 | 0 | 0 | 0 | 0 | 0 | 0 | 0 | 0 | 0 | 0 | 0 | 0 | 0 | 0 | 0
Aviation | 367.3418 | 262.43 | 305.7174 | 314.7574 | 366.9622 | 397.2004 | 402.7883 | 432.3846 | 408.1537 | 416.7979 | 421.7512 | -1.8196 | 1.8428 | 0.93587 | 0.13241 | 0.32826
Inland navigation | 0 | 0 | 0 | 0 | 0 | 0 | 0 | 0 | 0 | 0 | 0 | 0 | 0 | 0 | 0 | 0
Carbon intensity (in t CO2/toe) | 2.9984 | 3.0035 | 2.9923 | 2.9642 | 2.9194 | 2.9239 | 2.935 | 2.9317 | 2.9204 | 2.8988 | 2.8858 | -0.020405 | -0.24623 | 0.053503 | -0.050065 | -0.11896
Road transport | 2.9919 | 3.0021 | 2.9831 | 2.9352 | 2.8478 | 2.8473 | 2.8663 | 2.858 | 2.847 | 2.8331 | 2.8199 | -0.029562 | -0.46303 | 0.064833 | -0.067642 | -0.095627
Rail | 0 | 0 | 0 | 0 | 0 | 0 | 0 | 0 | 0 | 0 | 0 | 0 | 0 | 0 | 0 | 0
Aviation | 3.0061 | 3.0061 | 3.0061 | 3.0061 | 3.0061 | 3.0061 | 3.0061 | 3.0027 | 2.9952 | 2.9641 | 2.9507 | 1.8539e-07 | 0 | 0 | -0.036241 | -0.14956
Inland navigation | 0 | 0 | 0 | 0 | 0 | 0 | 0 | 0 | 0 | 0 | 0 | 0 | 0 | 0 | 0 | 0
Final Energy Demand in other sectors classified in transport (in ktoe)(4),(5) | 2.8422e-14 | 1.4211e-14 | 0 | 0 | 0 | 0 | 0 | 5.6843e-14 | 0 | 5.6843e-14 | 0 | -100 | 0 | 0 | 0 | 0
Oil | 2.8422e-14 | 1.4211e-14 | 0 | 2.8422e-14 | 5.6843e-14 | 0 | 0 | 5.6843e-14 | 5.6843e-14 | 0 | 0 | -100 | 0 | -100 | 0 | -100
Gas | 0 | 0 | 0 | 0 | 0 | 0 | 0 | 2.7756e-17 | 0 | 2.7756e-17 | 2.7756e-17 | 0 | 0 | 0 | 0 | 0
Electricity | 0 | 0 | 0 | 0 | 0 | 5.5511e-17 | 0 | 0 | 0 | 2.2204e-16 | 0 | 0 | 0 | 0 | 0 | 0
CO2 EMISSIONS in other sectors classified in transport (in kt CO2)(4),(5) | 8.8056e-14 | 4.4028e-14 | 0 | 0 | 0 | 0 | 0 | 0 | 0 | 0 | 0 | -100 | 0 | 0 | 0 | 0
(1) Including light commercial vehicles.
(2) Domestic and international intra-EU aviation activity.
(3) Calculated based on aviation activity covering domestic, international intra-EU and international extra-EU to ensure higher consistency with bunker fuels.
(4) As in EUROSTAT balances , fuel consumption of airport utility vehicles, port cranes and pipeline transport are classified in final demand of transport.
(5) Fuel consumption other than electricity of airport utility vehicles, port cranes are classified in PRIMES model in final demand of road transport.
Source: PRIMES

## transport_detail
Malta:Reference scenario(REF2015f) | [15 empty] | TRANSPORT SECTOR
| 2005 | 2010 | 2015 | 2020 | 2025 | 2030 | 2035 | 2040 | 2045 | 2050 | '95-'00 | '00-'10 | '10-'20 | '20-'30 | '30-'40 | '40-'50
Annual % Change
Transport activity - details
Passenger rail (Gpkm) | 3.4e-06 | 3.4e-06 | 3.4e-06 | 3.4e-06 | 3.4e-06 | 3.4e-06 | 3.4e-06 | 3.4e-06 | 3.4e-06 | 3.4e-06 | 0 | 0 | 0 | 0 | 0 | 0
Conventional rail | 2.2e-06 | 2.2e-06 | 2.2e-06 | 2.2e-06 | 2.2e-06 | 2.2e-06 | 2.2e-06 | 2.2e-06 | 2.2e-06 | 2.2e-06 | 0 | 0 | 0 | 0 | 0 | 0
High speed rail | 0 | 0 | 0 | 0 | 0 | 0 | 0 | 0 | 0 | 0 | 0 | 0 | 0 | 0 | 0 | 0
Tram and metro | 1.2e-06 | 1.2e-06 | 1.2e-06 | 1.2e-06 | 1.2e-06 | 1.2e-06 | 1.2e-06 | 1.2e-06 | 1.2e-06 | 1.2e-06 | 0 | 0 | 0 | 0 | 0 | 0
International extra-EU aviation | 0.34835 | 0.26911 | 0.32474 | 0.42506 | 0.48611 | 0.51437 | 0.554 | 0.59272 | 0.62656 | 0.65872 | 0 | 0 | 4.6771 | 1.9254 | 1.4279 | 1.0614
Road freight (Gtkm) | 0.27147 | 0.27021 | 0.27468 | 0.30723 | 0.33042 | 0.36116 | 0.39535 | 0.42402 | 0.45882 | 0.49113 | 0 | 0 | 1.2922 | 1.6304 | 1.6174 | 1.4802
of which international road freight transit | 0 | 0 | 0 | 0 | 0 | 0 | 0 | 0 | 0 | 0 | 0 | 0 | 0 | 0 | 0 | 0
Maritime freight (Gtkm) | 9.1427 | 12.9207 | 13.1786 | 13.3993 | 13.9593 | 14.6179 | 15.4384 | 16.3523 | 17.2201 | 18.0239 | 0 | 0 | 0.36442 | 0.87424 | 1.1275 | 0.97801
Inland navigation | 0 | 0 | 0 | 0 | 0 | 0 | 0 | 0 | 0 | 0 | 0 | 0 | 0 | 0 | 0 | 0
International maritime (bunkers) | 9.1427 | 12.9207 | 13.1786 | 13.3993 | 13.9593 | 14.6179 | 15.4384 | 16.3523 | 17.2201 | 18.0239 | 0 | 0 | 0.36442 | 0.87424 | 1.1275 | 0.97801
Marine bunkers
Bunker fuels (ktoe) | 658.1 | 1477.1 | 1440.1522 | 1397.655 | 1427.1987 | 1473.8948 | 1551.544 | 1643.3781 | 1730.5855 | 1811.3565 | 0 | 0 | -0.55132 | 0.53254 | 1.0944 | 0.97797
CO2 emissions (kt CO2) | 2108.6004 | 4740.3873 | 4623.4893 | 4470.0737 | 4553.5456 | 4694.894 | 4925.8478 | 5203.7963 | 5480.3591 | 5729.005 | 0 | 0 | -0.58542 | 0.49191 | 1.0344 | 0.96617
| 0 | 0 | 0 | 0 | 0 | 0 | 0 | 0 | 0 | 0 | 0 | 0 | 0 | 0 | 0 | 0
Total stock per category and per fuel (in thousand vehicles) | 258.075 | 285.249 | 296.8662 | 311.3228 | 315.6916 | 321.8586 | 334.5812 | 344.4835 | 352.1711 | 354.7455 | 0 | 0 | 0.87852 | 0.33337 | 0.68165 | 0.29398
Light duty vehicles (passenger cars, vans) | 243.5388 | 271.4324 | 283.1717 | 296.0273 | 298.144 | 303.6598 | 314.9499 | 323.336 | 329.3539 | 330.6109 | 0 | 0 | 0.87116 | 0.25489 | 0.62982 | 0.22275
Diesel Conventional | 87.977 | 98.3737 | 102.3862 | 103.7993 | 102.8934 | 101.3286 | 105.5744 | 105.2397 | 100.6926 | 92.8547 | 0 | 0 | 0.5383 | -0.24061 | 0.37944 | -1.2442
Diesel Hybrid | 0 | 0.034218 | 0.26119 | 4.927 | 14.2341 | 22.9267 | 32.067 | 40.2566 | 45.5837 | 48.7691 | 0 | 0 | 64.3737 | 16.6208 | 5.7912 | 1.9367
Diesel plug-in hybrid | 0 | 0 | 0.0082973 | 0.17239 | 0.47817 | 1.4725 | 2.7456 | 4.3673 | 6.7174 | 8.6413 | 0 | 0 | 0 | 23.9236 | 11.4851 | 7.0624
Gasoline Conventional | 155.0977 | 172.5954 | 179.5527 | 176.9684 | 155.5089 | 138.1466 | 125.8718 | 111.1888 | 99.8086 | 90.2417 | 0 | 0 | 0.25052 | -2.4461 | -2.1475 | -2.0657
Gasoline Hybrid | 0.46409 | 0.42796 | 0.45649 | 8.1478 | 20.3154 | 28.4956 | 32.8682 | 40.9062 | 47.992 | 54.167 | 0 | 0 | 34.2652 | 13.3375 | 3.6815 | 2.8477
Gasoline plug-in hybrid | 0 | 0 | 0.012863 | 0.3709 | 0.94631 | 2.2387 | 3.6218 | 5.2938 | 7.7053 | 9.7465 | 0 | 0 | 0 | 19.6942 | 8.9877 | 6.2939
LPG | 0 | 0.00026959 | 0.46028 | 0.78623 | 1.2928 | 1.6464 | 2.023 | 2.3343 | 2.607 | 2.8427 | 0 | 0 | 122.0672 | 7.6709 | 3.5527 | 1.99
CNG | 0 | 0.00020101 | 0.000233 | 0.15458 | 0.25677 | 0.30398 | 0.29452 | 0.29623 | 0.30578 | 0.30936 | 0 | 0 | 94.3537 | 6.9965 | -0.25797 | 0.43475
Electric | 0 | 0 | 0.031507 | 0.6924 | 2.1895 | 7.0046 | 9.5406 | 12.2622 | 15.7469 | 19.7541 | 0 | 0 | 0 | 26.0384 | 5.7593 | 4.8839
Other | 0 | 0.00055952 | 0.0019421 | 0.0083132 | 0.02868 | 0.09624 | 0.34305 | 1.191 | 2.1946 | 3.2846 | 0 | 0 | 30.9772 | 27.7494 | 28.6042 | 10.677
Heavy duty vehicles (heavy goods vehicles, buses and coaches) | 14.5362 | 13.8166 | 13.6945 | 15.2955 | 17.5476 | 18.1988 | 19.6314 | 21.1474 | 22.8172 | 24.1346 | 0 | 0 | 1.0221 | 1.7531 | 1.513 | 1.33
Diesel Conventional | 14.5362 | 13.8144 | 13.6832 | 15.1968 | 17.1791 | 17.1828 | 17.8657 | 18.5898 | 19.3796 | 19.9353 | 0 | 0 | 0.95835 | 1.2358 | 0.79011 | 0.70124
Diesel Hybrid | 0 | 0.0022811 | 0.011171 | 0.098156 | 0.36482 | 0.99826 | 1.7303 | 2.5041 | 3.3642 | 4.1046 | 0 | 0 | 45.6722 | 26.1051 | 9.6328 | 5.0658
LPG | 0 | 1.1363e-06 | 7.4978e-05 | 0.00038616 | 0.0011132 | 0.0019928 | 0.0032056 | 0.0045944 | 0.0066611 | 0.0084934 | 0 | 0 | 79.1134 | 17.8335 | 8.7118 | 6.3372
LNG | 0 | 2.4289e-07 | 6.1536e-07 | 0.00014851 | 0.00088863 | 0.0034543 | 0.0099029 | 0.01697 | 0.027669 | 0.044194 | 0 | 0 | 89.9473 | 36.9814 | 17.2555 | 10.0442
Electric | 0 | 0 | 1.3387e-07 | 2.6201e-05 | 0.0015915 | 0.012246 | 0.022201 | 0.031953 | 0.038945 | 0.041888 | 0 | 0 | 0 | 84.9123 | 10.066 | 2.7444
Other | 0 | 0 | 5.5738e-08 | 7.105e-07 | 5.2447e-06 | 1.5382e-05 | 2.6894e-05 | 5.0346e-05 | 9.8926e-05 | 0.00014882 | 0 | 0 | 0 | 36.002 | 12.5887 | 11.4473
Passenger car specific CO2 emissions (gCO2/km) | 202.8534 | 191.8381 | 182.9769 | 165.6533 | 150.4239 | 139.1057 | 131.5711 | 125.2983 | 120.1971 | 116.0485 | 0 | 0 | -1.4568 | -1.7315 | -1.0399 | -0.76396
Source: PRIMES

## power generation
Malta:Reference scenario(REF2015f) | [15 empty] | POWER GENERATION SECTOR (1,2)
| 2000 | 2005 | 2010 | 2015 | 2020 | 2025 | 2030 | 2035 | 2040 | 2045 | 2050 | '00-'10 | '10-'20 | '20-'30 | '30-'40 | '40-'50
Annual % Change
Electricity consumption (in GWh) | 1916.2791 | 2239.5349 | 2112.7907 | 2276.7604 | 2644.8367 | 2848.4464 | 2996.3313 | 3050.1499 | 3232.8727 | 3399.5077 | 3576.2235 | 0.98102 | 2.2714 | 1.2556 | 0.76272 | 1.0145
Final energy demand | 1566.2791 | 1956.9767 | 1802.3256 | 1935.6378 | 2266.0779 | 2453.3674 | 2588.4037 | 2640.3592 | 2804.4997 | 2949.9597 | 3102.1413 | 1.4136 | 2.3161 | 1.3388 | 0.80506 | 1.0138
Industry (incl.electricity for process CCS) | 503.4884 | 482.5581 | 384.8837 | 408.7129 | 418.6871 | 420.6072 | 442.0723 | 450.2202 | 478.1998 | 495.2545 | 512.2768 | -2.6504 | 0.84538 | 0.54498 | 0.78864 | 0.69074
Households | 559.3023 | 623.2558 | 602.3256 | 625.3458 | 725.1033 | 787.091 | 819.8919 | 846.0715 | 928.6698 | 985.1222 | 1039.0887 | 0.74383 | 1.8725 | 1.2362 | 1.2536 | 1.1298
Tertiary | 503.4884 | 851.1628 | 815.1163 | 901.5291 | 1121.1228 | 1242.7007 | 1317.795 | 1331.8601 | 1381.3925 | 1447.4907 | 1523.1529 | 4.9356 | 3.2389 | 1.6294 | 0.47243 | 0.98169
Transport | 0 | 0 | 0 | 0.050058 | 1.1647 | 2.9685 | 8.6446 | 12.2074 | 16.2377 | 22.0924 | 27.6228 | 0 | 0 | 22.1946 | 6.507 | 5.4568
Energy branch | 115.1163 | 25.5814 | 120.9302 | 66.8473 | 57.3732 | 48.4805 | 47.8929 | 47.4703 | 47.9421 | 53.8392 | 62.7422 | 0.49393 | -7.1852 | -1.7899 | 0.01026 | 2.7269
Own consumption & pumping | 115.1163 | 25.5814 | 120.9302 | 66.8468 | 57.3705 | 48.4582 | 47.7364 | 46.7653 | 45.3481 | 49.3959 | 56.3868 | 0.49393 | -7.1856 | -1.8216 | -0.51195 | 2.2026
Refineries & other uses | 0 | 0 | 0 | 0.00044896 | 0.0026926 | 0.022366 | 0.1565 | 0.70497 | 2.594 | 4.4433 | 6.3554 | 0 | 0 | 50.1183 | 32.4177 | 9.3748
Transmission and distribution losses | 234.8837 | 255.814 | 191.8605 | 274.2753 | 321.3856 | 346.5985 | 360.0347 | 362.3204 | 380.4309 | 395.7088 | 411.34 | -2.0029 | 5.2941 | 1.1421 | 0.55256 | 0.78422
Electricity supply (in GWh) | 1916.2791 | 2239.5349 | 2112.7907 | 2276.7604 | 2644.8367 | 2848.4464 | 2996.3313 | 3050.1499 | 3232.8727 | 3399.5077 | 3576.2235 | 0.98102 | 2.2714 | 1.2556 | 0.76272 | 1.0145
Net imports | 0 | 0 | 0 | 874.873 | 185.0353 | 191.8203 | 207.8886 | 227.7069 | 253.0742 | 290.4225 | 161.5656 | 0 | 0 | 1.1714 | 1.9863 | -4.3885
Nuclear power plants production | 0 | 0 | 0 | 0 | 0 | 0 | 0 | 0 | 0 | 0 | 0 | 0 | 0 | 0 | 0 | 0
Generation from hydro, wind, solar, tidal etc. | 0 | 0 | 0 | 102.9239 | 325.9603 | 326.9782 | 350.7431 | 403.5502 | 585.4477 | 598.6829 | 683.6019 | 0 | 0 | 0.73547 | 5.2567 | 1.5621
Thermal power plants production (incl. biomass/waste) | 1916.2791 | 2239.5349 | 2112.7907 | 1298.9635 | 2133.8411 | 2329.6479 | 2437.6997 | 2418.8928 | 2394.3508 | 2510.4022 | 2731.056 | 0.98102 | 0.099189 | 1.3402 | -0.17927 | 1.3245
of which in CHP power plants | 0 | 0 | 0 | 5.0393 | 6.5785 | 8.9931 | 8.8063 | 8.5052 | 8.3366 | 8.1355 | 7.6837 | 0 | 0 | 2.9595 | -0.54661 | -0.81226
Distributed Steam/Heat consumption (in GWh) | 0 | 0 | 0 | 4.7828 | 5.3073 | 5.5955 | 5.4471 | 5.455 | 5.3309 | 5.0106 | 4.6695 | 0 | 0 | 0.26019 | -0.21534 | -1.3159
Final energy demand | 0 | 0 | 0 | 4.6512 | 5.178 | 5.4643 | 5.3245 | 5.3373 | 5.2208 | 4.9118 | 4.5818 | 0 | 0 | 0.2793 | -0.19635 | -1.2972
Industry | 0 | 0 | 0 | 6.3838e-16 | 2.0817e-15 | 1.7764e-15 | -3.3584e-15 | 2.7756e-16 | 2.1372e-15 | 2.6368e-15 | -3.8858e-16 | 0 | 0 | 0 | 0 | 0
Households | 0 | 0 | 0 | 0 | 3.0522e-06 | 3.8223e-06 | 4.4972e-06 | 5.2016e-06 | 6.1946e-06 | 6.4331e-06 | 5.9665e-06 | 0 | 0 | 3.9521 | 3.2541 | -0.37455
Tertiary | 0 | 0 | 0 | 4.6512 | 5.178 | 5.4643 | 5.3244 | 5.3373 | 5.2208 | 4.9118 | 4.5818 | 0 | 0 | 0.2793 | -0.19635 | -1.2972
Energy branch | 0 | 0 | 0 | 0 | 0 | 0 | 0 | 0 | 0 | 0 | 0 | 0 | 0 | 0 | 0 | 0
Transmission and distribution losses | 0 | 0 | 0 | 0.13159 | 0.12934 | 0.13115 | 0.1226 | 0.1177 | 0.11006 | 0.098786 | 0.087716 | 0 | 0 | -0.53334 | -1.073 | -2.244
Distributed Steam/Heat supply (in GWh) | 0 | 0 | 0 | 5.2014 | 5.3073 | 5.5955 | 5.447 | 5.455 | 5.3309 | 5.0106 | 4.6695 | 0 | 0 | 0.26019 | -0.21534 | -1.3159
CHP power plants production (A) | 0 | 0 | 0 | 5.2014 | 5.3073 | 5.5955 | 5.447 | 5.455 | 5.3309 | 5.0106 | 4.6695 | 0 | 0 | 0.26019 | -0.21534 | -1.3159
District Heating units production | 0 | 0 | 0 | 0 | 0 | 0 | 0 | 0 | 0 | 0 | 0 | 0 | 0 | 0 | 0 | 0
Gross Electricity generation by fuel type (in GWh) | 1917 | 2240 | 2115 | 1401.8874 | 2459.8014 | 2656.6262 | 2788.4428 | 2822.443 | 2979.7985 | 3109.0851 | 3414.6579 | 0.98778 | 1.5217 | 1.2619 | 0.66593 | 1.3715
Nuclear energy | 0 | 0 | 0 | 0 | 0 | 0 | 0 | 0 | 0 | 0 | 0 | 0 | 0 | 0 | 0 | 0
Renewables | 0 | 0 | 2 | 108.4416 | 334.0158 | 335.995 | 361.2662 | 420.3392 | 603.192 | 647.0788 | 740.2995 | 0 | 66.8298 | 0.78735 | 5.2599 | 2.0693
Hydro | 0 | 0 | 0 | 0 | 0 | 0 | 0 | 0 | 0 | 0 | 0 | 0 | 0 | 0 | 0 | 0
Wind | 0 | 0 | 0 | 0 | 0 | 0 | 0 | 0 | 0 | 0.41083 | 86.3476 | 0 | 0 | 0 | 0 | 0
Solar, tidal etc. | 0 | 0 | 2 | 102.9239 | 325.9603 | 326.9782 | 350.7431 | 403.5502 | 585.4477 | 598.2721 | 597.2542 | 0 | 66.423 | 0.73547 | 5.2567 | 0.19986
Biomass & waste | 0 | 0 | 0 | 5.5177 | 8.0555 | 9.0168 | 10.5232 | 16.789 | 17.7443 | 48.3959 | 56.6976 | 0 | 0 | 2.7083 | 5.3637 | 12.3183
Geothermal heat | 0 | 0 | 0 | 0 | 0 | 0 | 0 | 0 | 0 | 0 | 0 | 0 | 0 | 0 | 0 | 0
Fossil fuels | 1917 | 2240 | 2113 | 1293.4458 | 2125.7856 | 2320.6311 | 2427.1765 | 2402.1039 | 2376.6065 | 2462.0063 | 2674.3584 | 0.97823 | 0.060345 | 1.3347 | -0.21033 | 1.1874
Coal and lignite | 0 | 0 | 0 | 0 | 0 | 0 | 0 | 0 | 0 | 0 | 0 | 0 | 0 | 0 | 0 | 0
Petroleum products | 1917 | 2240 | 2113 | 1293.4458 | 0 | 0 | 0 | 0 | 0 | 0 | 0 | 0.97823 | 0 | 0 | 0 | 0
Natural gas | 0 | 0 | 0 | 0 | 2125.7856 | 2320.6311 | 2427.1765 | 2402.1039 | 2376.6065 | 2462.0063 | 2674.3584 | 0 | 0 | 1.3347 | -0.21033 | 1.1874
Coke & blast-furnace gasses | 0 | 0 | 0 | 0 | 0 | 0 | 0 | 0 | 0 | 0 | 0 | 0 | 0 | 0 | 0 | 0
Other fuels (hydrogen, methanol)(D) | 0 | 0 | 0 | 0 | 0 | 0 | 0 | 0 | 0 | 0 | 0 | 0 | 0 | 0 | 0 | 0
Gross Electricity generation by fuel type (in %) | 100 | 100 | 100 | 100 | 100 | 100 | 100 | 100 | 100 | 100 | 100
Nuclear energy | 0 | 0 | 0 | 0 | 0 | 0 | 0 | 0 | 0 | 0 | 0
Renewables | 0 | 0 | 0.094563 | 7.7354 | 13.579 | 12.6474 | 12.9558 | 14.8927 | 20.2427 | 20.8125 | 21.68
Hydro | 0 | 0 | 0 | 0 | 0 | 0 | 0 | 0 | 0 | 0 | 0
Wind | 0 | 0 | 0 | 0 | 0 | 0 | 0 | 0 | 0 | 0.013214 | 2.5287
Solar, tidal etc. | 0 | 0 | 0.094563 | 7.3418 | 13.2515 | 12.308 | 12.5785 | 14.2979 | 19.6472 | 19.2427 | 17.4909
Biomass & waste | 0 | 0 | 0 | 0.39359 | 0.32748 | 0.33941 | 0.37738 | 0.59484 | 0.59549 | 1.5566 | 1.6604
Geothermal heat | 0 | 0 | 0 | 0 | 0 | 0 | 0 | 0 | 0 | 0 | 0
Fossil fuels | 100 | 100 | 99.9054 | 92.2646 | 86.421 | 87.3526 | 87.0442 | 85.1073 | 79.7573 | 79.1875 | 78.32
Coal and lignite | 0 | 0 | 0 | 0 | 0 | 0 | 0 | 0 | 0 | 0 | 0
Petroleum products | 100 | 100 | 99.9054 | 92.2646 | 0 | 0 | 0 | 0 | 0 | 0 | 0
Natural gas | 0 | 0 | 0 | 0 | 86.421 | 87.3526 | 87.0442 | 85.1073 | 79.7573 | 79.1875 | 78.32
Coke & blast-furnace gasses | 0 | 0 | 0 | 0 | 0 | 0 | 0 | 0 | 0 | 0 | 0
Other fuels (hydrogen, methanol)(D) | 0 | 0 | 0 | 0 | 0 | 0 | 0 | 0 | 0 | 0 | 0
Fuel input in thermal power plants (in ktoe) | 465.3499 | 658.0974 | 572.8 | 245.989 | 337.1884 | 330.1346 | 338.3311 | 334.9143 | 331.4534 | 347.0528 | 377.5595 | 2.0992 | -5.161 | 0.03384 | -0.20517 | 1.3109
Solids | 0 | 0 | 0 | 0 | 0 | 0 | 0 | 0 | 0 | 0 | 0 | 0 | 0 | 0 | 0 | 0
Hard coal | 0 | 0 | 0 | 0 | 0 | 0 | 0 | 0 | 0 | 0 | 0 | 0 | 0 | 0 | 0 | 0
Lignite and other solid fuels | 0 | 0 | 0 | 0 | 0 | 0 | 0 | 0 | 0 | 0 | 0 | 0 | 0 | 0 | 0 | 0
Oil | 465.3499 | 658.0974 | 572.8 | 244.6327 | 0 | 0 | 0 | 0 | 0 | 0 | 0 | 2.0992 | 0 | 0 | 0 | 0
Diesel oil | 76.8 | 94.8 | 76 | 19.2478 | 0 | 0 | 0 | 0 | 0 | 0 | 0 | -0.10466 | 0 | 0 | 0 | 0
Fuel oil and other liquid fuels | 388.5499 | 563.2974 | 496.8 | 225.3848 | 0 | 0 | 0 | 0 | 0 | 0 | 0 | 2.4881 | 0 | 0 | 0 | 0
Gas | 0 | 0 | 0 | 0 | 335.9597 | 328.8989 | 337.12 | 333.68 | 330.24 | 342.0151 | 371.6117 | 0 | 0 | 0.034483 | -0.20598 | 1.1873
Natural gas | 0 | 0 | 0 | 0 | 335.9597 | 328.8989 | 337.12 | 333.68 | 330.24 | 342.0151 | 371.6117 | 0 | 0 | 0.034483 | -0.20598 | 1.1873
Other gas fuels | 0 | 0 | 0 | 0 | 0 | 0 | 0 | 0 | 0 | 0 | 0 | 0 | 0 | 0 | 0 | 0
Biomass & waste | 0 | 0 | 0 | 1.3563 | 1.2287 | 1.2357 | 1.2111 | 1.2343 | 1.2134 | 5.0377 | 5.9478 | 0 | 0 | -0.14348 | 0.018504 | 17.2293
Geothermal heat | 0 | 0 | 0 | 0 | 0 | 0 | 0 | 0 | 0 | 0 | 0 | 0 | 0 | 0 | 0 | 0
Other fuels (hydrogen, methanol)(D) | 0 | 0 | 0 | 0 | 0 | 0 | 0 | 0 | 0 | 0 | 0 | 0 | 0 | 0 | 0 | 0
Fuel input in nuclear power plants (in ktoe) | 0 | 0 | 0 | 0 | 0 | 0 | 0 | 0 | 0 | 0 | 0 | 0 | 0 | 0 | 0 | 0
Fuel input in district heating units (in ktoe) | 0 | 0 | 0 | 0 | 0 | 0 | 0 | 0 | 0 | 0 | 0 | 0 | 0 | 0 | 0 | 0
Solids | 0 | 0 | 0 | 0 | 0 | 0 | 0 | 0 | 0 | 0 | 0 | 0 | 0 | 0 | 0 | 0
Oil | 0 | 0 | 0 | 0 | 0 | 0 | 0 | 0 | 0 | 0 | 0 | 0 | 0 | 0 | 0 | 0
Gas | 0 | 0 | 0 | 0 | 0 | 0 | 0 | 0 | 0 | 0 | 0 | 0 | 0 | 0 | 0 | 0
Biomass & waste | 0 | 0 | 0 | 0 | 0 | 0 | 0 | 0 | 0 | 0 | 0 | 0 | 0 | 0 | 0 | 0
Electricity, Geothermal, Solar | 0 | 0 | 0 | 0 | 0 | 0 | 0 | 0 | 0 | 0 | 0 | 0 | 0 | 0 | 0 | 0
Other fuels (hydrogen, methanol) | 0 | 0 | 0 | 0 | 0 | 0 | 0 | 0 | 0 | 0 | 0 | 0 | 0 | 0 | 0 | 0
CO2 EMISSIONS (in kt CO2) | 1495.4201 | 2116.7297 | 1843.2757 | 789.0554 | 789.0868 | 772.5028 | 791.8121 | 783.7324 | 775.6527 | 803.3096 | 872.8247 | 2.1134 | -8.1343 | 0.034483 | -0.20598 | 1.1873
Thermal power plants | 1495.4201 | 2116.7297 | 1843.2757 | 789.0554 | 789.0868 | 772.5028 | 791.8121 | 783.7324 | 775.6527 | 803.3096 | 872.8247 | 2.1134 | -8.1343 | 0.034483 | -0.20598 | 1.1873
District heating units | 0 | 0 | 0 | 0 | 0 | 0 | 0 | 0 | 0 | 0 | 0 | 0 | 0 | 0 | 0 | 0
(1) Information on installed power generation capacities and selected indicators for electricity production can be found in the second page of this report: "Summary energy balances and indicators (B)" (sheet "indicator")
(2) Due to statistical differences present in Eurostat data, the individual items shown for electricity consumption and supply in 2000 and 2005 do not always add up to the totals shown. In any case, the modelling, being calibrated to the individual supply and consumption items for 2000 and 2005, ensures consistency of consumption and supply numbers for the projection years.
Source: PRIMES

## pg-detail
Malta:Reference scenario(REF2015f) | [15 empty] | POWER GENERATION SECTOR - DETAILS
| 2000 | 2005 | 2010 | 2015 | 2020 | 2025 | 2030 | 2035 | 2040 | 2045 | 2050 | '00-'10 | '10-'20 | '20-'30 | '30-'40 | '40-'50
Annual % Change
Net Installed Power Capacity (in MWe) | 577.1118 | 577.1118 | 579.1118 | 540.56 | 780.7617 | 912.7412 | 1057.4587 | 1081.2085 | 1180.4716 | 1166.2229 | 1219.8688 | 0.034601 | 3.0328 | 3.08 | 1.1065 | 0.32883
Nuclear energy | 0 | 0 | 0 | 0 | 0 | 0 | 0 | 0 | 0 | 0 | 0 | 0 | 0 | 0 | 0 | 0
Renewable energy | 0 | 0 | 2 | 59.56 | 184.587 | 185.0942 | 198.073 | 228.5724 | 327.7138 | 313.3035 | 366.6139 | 0 | 57.2234 | 0.70764 | 5.164 | 1.128
Hydro (pumping excluded) | 0 | 0 | 0 | 0 | 0 | 0 | 0 | 0 | 0 | 0 | 0 | 0 | 0 | 0 | 0 | 0
Lakes | 0 | 0 | 0 | 0 | 0 | 0 | 0 | 0 | 0 | 0 | 0 | 0 | 0 | 0 | 0 | 0
Run of river | 0 | 0 | 0 | 0 | 0 | 0 | 0 | 0 | 0 | 0 | 0 | 0 | 0 | 0 | 0 | 0
Wind power | 0 | 0 | 0 | 0 | 0 | 0 | 0 | 0 | 0 | 0.19582 | 54.0135 | 0 | 0 | 0 | 0 | 0
Wind on-shore | 0 | 0 | 0 | 0 | 0 | 0 | 0 | 0 | 0 | 0.19582 | 54.0135 | 0 | 0 | 0 | 0 | 0
Wind off-shore | 0 | 0 | 0 | 0 | 0 | 0 | 0 | 0 | 0 | 0 | 0 | 0 | 0 | 0 | 0 | 0
Solar | 0 | 0 | 2 | 59.56 | 184.587 | 185.0942 | 198.073 | 228.5724 | 327.7138 | 313.1076 | 312.6004 | 0 | 57.2234 | 0.70764 | 5.164 | -0.47104
Other renewables (tidal etc.) | 0 | 0 | 0 | 0 | 0 | 0 | 0 | 0 | 0 | 0 | 0 | 0 | 0 | 0 | 0 | 0
Thermal power | 577.1118 | 577.1118 | 577.1118 | 481 | 596.1747 | 727.6469 | 859.3857 | 852.6361 | 852.7577 | 852.9194 | 853.2549 | 0 | 0.32551 | 3.7245 | -0.077393 | 0.0058287
Solids fired | 0 | 0 | 0 | 0 | 0 | 0 | 0 | 0 | 0 | 0 | 0 | 0 | 0 | 0 | 0 | 0
Oil fired | 577.1118 | 577.1118 | 577.1118 | 479.351 | 361.471 | 252.831 | 144.3825 | 136.8893 | 136.8893 | 136.8893 | 136.8893 | 0 | -4.5708 | -8.7686 | -0.53152 | 0
Gas fired | 0 | 0 | 0 | 0 | 232.7583 | 472.7583 | 712.7583 | 712.7583 | 712.7583 | 712.7583 | 712.7583 | 0 | 0 | 11.8417 | 0 | 0
Natural gas | 0 | 0 | 0 | 0 | 232.7583 | 472.7583 | 712.7583 | 712.7583 | 712.7583 | 712.7583 | 712.7583 | 0 | 0 | 11.8417 | 0 | 0
Derived gasses | 0 | 0 | 0 | 0 | 0 | 0 | 0 | 0 | 0 | 0 | 0 | 0 | 0 | 0 | 0 | 0
Biomass-waste fired | 0 | 0 | 0 | 1.649 | 1.9454 | 2.0576 | 2.2449 | 2.9885 | 3.1102 | 3.2718 | 3.6073 | 0 | 0 | 1.4423 | 3.314 | 1.494
Hydrogen plants | 0 | 0 | 0 | 0 | 0 | 0 | 0 | 0 | 0 | 0 | 0 | 0 | 0 | 0 | 0 | 0
Geothermal heat | 0 | 0 | 0 | 0 | 0 | 0 | 0 | 0 | 0 | 0 | 0 | 0 | 0 | 0 | 0 | 0
Net Power Capacity Investment (1) (in MWe - for five years period) |  | 0 | 2 | 196.0983 | 434.0807 | 240.6195 | 253.1661 | 33.2431 | 156.823 | 110.7783 | 108.0564 | 0 | 71.2593 | -5.2491 | -4.6764 | -3.6561
Nuclear energy |  | 0 | 0 | 0 | 0 | 0 | 0 | 0 | 0 | 0 | 0 | 0 | 0 | 0 | 0 | 0
Renewable energy |  | 0 | 2 | 57.56 | 165.027 | 0.5072 | 12.9788 | 32.4994 | 156.7014 | 110.6167 | 107.6354 | 0 | 55.4721 | -22.4525 | 28.2873 | -3.6863
Hydro (pumping excluded) |  | 0 | 0 | 0 | 0 | 0 | 0 | 0 | 0 | 0 | 0 | 0 | 0 | 0 | 0 | 0
Lakes |  | 0 | 0 | 0 | 0 | 0 | 0 | 0 | 0 | 0 | 0 | 0 | 0 | 0 | 0 | 0
Run of river |  | 0 | 0 | 0 | 0 | 0 | 0 | 0 | 0 | 0 | 0 | 0 | 0 | 0 | 0 | 0
Wind power |  | 0 | 0 | 0 | 0 | 0 | 0 | 0 | 0 | 0.19582 | 107.6354 | 0 | 0 | 0 | 0 | 0
Wind on-shore |  | 0 | 0 | 0 | 0 | 0 | 0 | 0 | 0 | 0.19582 | 107.6354 | 0 | 0 | 0 | 0 | 0
Wind off-shore |  | 0 | 0 | 0 | 0 | 0 | 0 | 0 | 0 | 0 | 0 | 0 | 0 | 0 | 0 | 0
Solar |  | 0 | 2 | 57.56 | 165.027 | 0.5072 | 12.9788 | 32.4994 | 156.7014 | 110.4208 | 0 | 0 | 55.4721 | -22.4525 | 28.2873 | 0
Other renewables (tidal etc.) |  | 0 | 0 | 0 | 0 | 0 | 0 | 0 | 0 | 0 | 0 | 0 | 0 | 0 | 0 | 0
Thermal power |  | 0 | 0 | 138.5383 | 269.0536 | 240.1123 | 240.1873 | 0.74366 | 0.12163 | 0.16167 | 0.42104 | 0 | 0 | -1.1285 | -53.1781 | 13.2213
Solids fired |  | 0 | 0 | 0 | 0 | 0 | 0 | 0 | 0 | 0 | 0 | 0 | 0 | 0 | 0 | 0
Oil fired |  | 0 | 0 | 136.8893 | 0 | 0 | 0 | 0 | 0 | 0 | 0 | 0 | 0 | 0 | 0 | 0
Gas fired |  | 0 | 0 | 0 | 268.5166 | 240 | 240 | 0 | 0 | 0 | 0 | 0 | 0 | -1.1165 | 0 | 0
Natural gas |  | 0 | 0 | 0 | 268.5166 | 240 | 240 | 0 | 0 | 0 | 0 | 0 | 0 | -1.1165 | 0 | 0
Derived gasses |  | 0 | 0 | 0 | 0 | 0 | 0 | 0 | 0 | 0 | 0 | 0 | 0 | 0 | 0 | 0
Biomass-waste fired |  | 0 | 0 | 1.649 | 0.53701 | 0.11226 | 0.18726 | 0.74366 | 0.12163 | 0.16167 | 0.42104 | 0 | 0 | -9.9992 | -4.2234 | 13.2213
Hydrogen plants |  | 0 | 0 | 0 | 0 | 0 | 0 | 0 | 0 | 0 | 0 | 0 | 0 | 0 | 0 | 0
Geothermal heat |  | 0 | 0 | 0 | 0 | 0 | 0 | 0 | 0 | 0 | 0 | 0 | 0 | 0 | 0 | 0
Gross Electricity generation by plant type (in GWh)(D) | 1917 | 2240 | 2115 | 1401.8874 | 2459.8014 | 2656.6262 | 2788.4428 | 2822.443 | 2979.7985 | 3109.0851 | 3414.6579 | 0.98778 | 1.5217 | 1.2619 | 0.66593 | 1.3715
Nuclear energy | 0 | 0 | 0 | 0 | 0 | 0 | 0 | 0 | 0 | 0 | 0 | 0 | 0 | 0 | 0 | 0
Renewable energy | 0 | 0 | 2 | 102.9239 | 325.9603 | 326.9782 | 350.7431 | 403.5502 | 585.4477 | 598.6829 | 683.6019 | 0 | 66.423 | 0.73547 | 5.2567 | 1.5621
Hydro (pumping excluded) | 0 | 0 | 0 | 0 | 0 | 0 | 0 | 0 | 0 | 0 | 0 | 0 | 0 | 0 | 0 | 0
Lakes | 0 | 0 | 0 | 0 | 0 | 0 | 0 | 0 | 0 | 0 | 0 | 0 | 0 | 0 | 0 | 0
Run of river | 0 | 0 | 0 | 0 | 0 | 0 | 0 | 0 | 0 | 0 | 0 | 0 | 0 | 0 | 0 | 0
Wind power | 0 | 0 | 0 | 0 | 0 | 0 | 0 | 0 | 0 | 0.41083 | 86.3476 | 0 | 0 | 0 | 0 | 0
Wind on-shore | 0 | 0 | 0 | 0 | 0 | 0 | 0 | 0 | 0 | 0.41083 | 86.3476 | 0 | 0 | 0 | 0 | 0
Wind off-shore | 0 | 0 | 0 | 0 | 0 | 0 | 0 | 0 | 0 | 0 | 0 | 0 | 0 | 0 | 0 | 0
Solar | 0 | 0 | 2 | 102.9239 | 325.9603 | 326.9782 | 350.7431 | 403.5502 | 585.4477 | 598.2721 | 597.2542 | 0 | 66.423 | 0.73547 | 5.2567 | 0.19986
Other renewables (tidal etc.) | 0 | 0 | 0 | 0 | 0 | 0 | 0 | 0 | 0 | 0 | 0 | 0 | 0 | 0 | 0 | 0
Thermal power | 1917 | 2240 | 2113 | 1298.9635 | 2133.8411 | 2329.6479 | 2437.6997 | 2418.8928 | 2394.3508 | 2510.4022 | 2731.056 | 0.97823 | 0.098198 | 1.3402 | -0.17927 | 1.3245
Solids fired | 0 | 0 | 0 | 0 | 0 | 0 | 0 | 0 | 0 | 0 | 0 | 0 | 0 | 0 | 0 | 0
Oil fired | 1917 | 2240 | 2113 | 1293.4458 | 455.9788 | 3.7042 | 0 | 0 | 0 | 0 | 0 | 0.97823 | -14.2164 | 0 | 0 | 0
Gas fired | 0 | 0 | 0 | 0 | 1669.8068 | 2316.9269 | 2427.1765 | 2402.1039 | 2376.6065 | 2496.4933 | 2714.4014 | 0 | 0 | 3.811 | -0.21033 | 1.3378
Natural gas | 0 | 0 | 0 | 0 | 1669.8068 | 2316.9269 | 2427.1765 | 2402.1039 | 2376.6065 | 2496.4933 | 2714.4014 | 0 | 0 | 3.811 | -0.21033 | 1.3378
Derived gasses | 0 | 0 | 0 | 0 | 0 | 0 | 0 | 0 | 0 | 0 | 0 | 0 | 0 | 0 | 0 | 0
Biomass-waste fired | 0 | 0 | 0 | 5.5177 | 8.0555 | 9.0168 | 10.5232 | 16.789 | 17.7443 | 13.9089 | 16.6546 | 0 | 0 | 2.7083 | 5.3637 | -0.63175
Hydrogen plants | 0 | 0 | 0 | 0 | 0 | 0 | 0 | 0 | 0 | 0 | 0 | 0 | 0 | 0 | 0 | 0
Geothermal heat | 0 | 0 | 0 | 0 | 0 | 0 | 0 | 0 | 0 | 0 | 0 | 0 | 0 | 0 | 0 | 0
Net Electricity generation by plant type (in GWh)(D) | 1802 | 2214 | 1994 | 1335.0406 | 2402.4309 | 2608.168 | 2740.7064 | 2775.6777 | 2934.4505 | 3059.6892 | 3358.2711 | 1.0176 | 1.8809 | 1.3261 | 0.68538 | 1.3582
Nuclear energy | 0 | 0 | 0 | 0 | 0 | 0 | 0 | 0 | 0 | 0 | 0 | 0 | 0 | 0 | 0 | 0
Renewable energy | 0 | 0 | 2 | 102.9239 | 325.9603 | 326.9782 | 350.7431 | 403.5502 | 585.4477 | 598.6829 | 683.6019 | 0 | 66.423 | 0.73547 | 5.2567 | 1.5621
Hydro (pumping excluded) | 0 | 0 | 0 | 0 | 0 | 0 | 0 | 0 | 0 | 0 | 0 | 0 | 0 | 0 | 0 | 0
Lakes | 0 | 0 | 0 | 0 | 0 | 0 | 0 | 0 | 0 | 0 | 0 | 0 | 0 | 0 | 0 | 0
Run of river | 0 | 0 | 0 | 0 | 0 | 0 | 0 | 0 | 0 | 0 | 0 | 0 | 0 | 0 | 0 | 0
Wind power | 0 | 0 | 0 | 0 | 0 | 0 | 0 | 0 | 0 | 0.41083 | 86.3476 | 0 | 0 | 0 | 0 | 0
Wind on-shore | 0 | 0 | 0 | 0 | 0 | 0 | 0 | 0 | 0 | 0.41083 | 86.3476 | 0 | 0 | 0 | 0 | 0
Wind off-shore | 0 | 0 | 0 | 0 | 0 | 0 | 0 | 0 | 0 | 0 | 0 | 0 | 0 | 0 | 0 | 0
Solar | 0 | 0 | 2 | 102.9239 | 325.9603 | 326.9782 | 350.7431 | 403.5502 | 585.4477 | 598.2721 | 597.2542 | 0 | 66.423 | 0.73547 | 5.2567 | 0.19986
Other renewables (tidal etc.) | 0 | 0 | 0 | 0 | 0 | 0 | 0 | 0 | 0 | 0 | 0 | 0 | 0 | 0 | 0 | 0
Thermal power | 1802 | 2214 | 1992 | 1232.1167 | 2076.4706 | 2281.1898 | 2389.9633 | 2372.1275 | 2349.0027 | 2461.0063 | 2674.6692 | 1.0075 | 0.41617 | 1.416 | -0.17272 | 1.3068
Solids fired | 0 | 0 | 0 | 0 | 0 | 0 | 0 | 0 | 0 | 0 | 0 | 0 | 0 | 0 | 0 | 0
Oil fired | 1802 | 2214 | 1992 | 1227.1697 | 439.9186 | 3.5674 | 0 | 0 | 0 | 0 | 0 | 1.0075 | -14.0179 | 0 | 0 | 0
Gas fired | 0 | 0 | 0 | 0 | 1629.3082 | 2269.5087 | 2380.4855 | 2356.9684 | 2332.9783 | 2448.3939 | 2659.5692 | 0 | 0 | 3.8643 | -0.20138 | 1.3188
Natural gas | 0 | 0 | 0 | 0 | 1629.3082 | 2269.5087 | 2380.4855 | 2356.9684 | 2332.9783 | 2448.3939 | 2659.5692 | 0 | 0 | 3.8643 | -0.20138 | 1.3188
Derived gasses | 0 | 0 | 0 | 0 | 0 | 0 | 0 | 0 | 0 | 0 | 0 | 0 | 0 | 0 | 0 | 0
Biomass-waste fired | 0 | 0 | 0 | 4.947 | 7.2437 | 8.1137 | 9.4778 | 15.1591 | 16.0244 | 12.6123 | 15.1 | 0 | 0 | 2.7246 | 5.3919 | -0.59243
Hydrogen plants | 0 | 0 | 0 | 0 | 0 | 0 | 0 | 0 | 0 | 0 | 0 | 0 | 0 | 0 | 0 | 0
Geothermal heat | 0 | 0 | 0 | 0 | 0 | 0 | 0 | 0 | 0 | 0 | 0 | 0 | 0 | 0 | 0 | 0
Net Steam Generation Capacity (2)
Installed capacity of CHP plants
Electric capacity (in MWe) | 0 | 0 | 0 | 1.1538 | 1.3785 | 0.89362 | 0.88307 | 0.88795 | 0.8811 | 2.541 | 2.5622 | 0 | 0 | -4.3561 | -0.022358 | 11.2652
Steam capacity (in MWth) | 0 | 0 | 0 | 2.5639 | 2.9931 | 1.3576 | 1.3342 | 1.345 | 1.3298 | 4.9543 | 4.9764 | 0 | 0 | -7.7621 | -0.032901 | 14.1072
Installed capacity of boilers (in MWth) | 5.4254 | 4.353 | 3.6827 | 3.1949 | 4.3603 | 4.1498 | 4.1149 | 3.6792 | 3.7241 | 2.0309 | 2.0848 | -3.8003 | 1.7033 | -0.5776 | -0.99283 | -5.6365
District heating (in MWth) | 0 | 0 | 0 | 0 | 0 | 0 | 0 | 0 | 0 | 0 | 0 | 0 | 0 | 0 | 0 | 0
Industrial and refinery boilers (in MWth) | 5.4254 | 4.353 | 3.6827 | 3.1949 | 4.3603 | 4.1498 | 4.1149 | 3.6792 | 3.7241 | 2.0309 | 2.0848 | -3.8003 | 1.7033 | -0.5776 | -0.99283 | -5.6365
Total steam generation capacity (in MWth) | 5.4254 | 4.353 | 3.6827 | 5.7588 | 7.3534 | 5.5074 | 5.4491 | 5.0243 | 5.0539 | 6.9852 | 7.0612 | -3.8003 | 7.1599 | -2.9527 | -0.74997 | 3.4011
Net Steam Generation Investment (1,2) (in MWe - for five years period)
Capacity Expansion for CHP plants
Electric capacity (in MWe) |  | 0 | 0 | 0.089935 | 0.08859 | 0.70293 | 0 | 0.019226 | 0 | 0.081464 | 0.020799 | 0 | 0 | 0 | 0 | 0
Steam capacity (in MWth) |  | 0 | 0 | 2.7153 | 0.12656 | 1.0042 | 0 | 0.042724 | 0 | 0.11663 | 0.021665 | 0 | 0 | 0 | 0 | 0
Investment for boilers (in MWth) |  | 0.012704 | 0.20029 | 0.49744 | 1.902 | 0.52601 | 0.70167 | 0.30088 | 0.29362 | 0.11253 | 0.1501 | 0 | 25.243 | -9.4907 | -8.343 | -6.4901
District heating (in MWth) |  | 0.012704 | 0.20029 | 0 | 0 | 0 | 0 | 0 | 0 | 0 | 0 | 0 | 0 | 0 | 0 | 0
Industrial and refinery boilers (in MWth) |  | 0 | 0 | 0.49744 | 1.902 | 0.52601 | 0.70167 | 0.30088 | 0.29362 | 0.11253 | 0.1501 | 0 | 0 | -9.4907 | -8.343 | -6.4901
Total steam generation investment (in MWth) |  | 0.012704 | 0.20029 | 3.2127 | 2.0285 | 1.5302 | 0.70167 | 0.3436 | 0.29362 | 0.22916 | 0.17176 | 0 | 26.0525 | -10.0719 | -8.343 | -5.2208
Net electric efficiencies of thermal power plants (3)
Solid fuel plants | 0.3393 | 0.3393 | 0.3393 | 0.3393 | 0.3393 | 0.34531 | 0.3512 | 0.35541 | 0.35893 | 0.36185 | 0.36442 | 0 | 2.2204e-14 | 0.34516 | 0.21806 | 0.15189
Simple cycle gas and oil plants | 0.36499 | 0.36499 | 0.36499 | 0.38783 | 0.39458 | 0.43552 | 0.43552 | 0.43794 | 0.43794 | 0.43794 | 0.43794 | 0 | 0.78244 | 0.99209 | 0.05548 | 0
Gas turbine combined cycle gas plants | 0.46295 | 0.46295 | 0.46295 | 0.46295 | 0.52807 | 0.55642 | 0.59213 | 0.59213 | 0.59213 | 0.59213 | 0.59213 | 0 | 1.3248 | 1.1515 | 0 | 0
Biomass & Waste plants | 0.352 | 0.352 | 0.352 | 0.352 | 0.3511 | 0.35131 | 0.35234 | 0.3568 | 0.35756 | 0.36011 | 0.36319 | 0 | -0.02556 | 0.035248 | 0.14714 | 0.15627
(1) Including new power plants, premature replacement and retrofitting
(2) Electric capacity of CHP plants is also included in power capacity. Boilers capacity also includes industrial and refinery boilers capacity besides district heating
(3) Net electric efficiencies are averages for electricity only plants.
Source: PRIMES

## pg-costs
Malta:Reference scenario(REF2015f) | [15 empty] | ELECTRICITY AND STEAM GENERATION COSTS
| 2000 | 2005 | 2010 | 2015 | 2020 | 2025 | 2030 | 2035 | 2040 | 2045 | 2050 | '00-'10 | '10-'20 | '20-'30 | '30-'40 | '40-'50
Annual % Change
Total Cost of Electricity and Steam supply (1) (MEuro'13) | 166.9629 | 271.8396 | 387.1881 | 230.0737 | 264.6839 | 298.1905 | 345.4925 | 356.1357 | 377.0318 | 388.7648 | 412.5271 | 8.7753 | -3.7323 | 2.7002 | 0.87741 | 0.90378
Annual capital costs | 28.1452 | 21.1798 | 11.5104 | 34.0689 | 60.0925 | 74.4375 | 87.2736 | 80.1126 | 81.978 | 58.8965 | 46.7166 | -8.5532 | 17.9704 | 3.8021 | -0.62401 | -5.4683
Fixed operating costs | 7.0195 | 7.9046 | 8.9074 | 12.5421 | 17.1528 | 20.9344 | 25.5905 | 29.0676 | 31.5211 | 30.6919 | 35.4074 | 2.4104 | 6.7723 | 4.0817 | 2.1062 | 1.1694
Variable operating costs | 4.1033 | 4.7955 | 4.5241 | 2.7317 | 4.6837 | 4.5859 | 4.5946 | 4.5679 | 4.5261 | 4.7502 | 5.2235 | 0.98102 | 0.34732 | -0.19194 | -0.15005 | 1.4435
Fuel costs | 103.3144 | 185.1904 | 305.5963 | 99.9226 | 127.5147 | 133.6925 | 148.1562 | 155.782 | 158.7833 | 170.1589 | 187.201 | 11.4548 | -8.3693 | 1.5117 | 0.69514 | 1.6601
Taxes and subsidies | 6.7382 | 30.1042 | 36.4432 | 15.4978 | 14.0051 | 19.4918 | 28.6834 | 35.0416 | 40.8797 | 57.5976 | 79.1633 | 18.3879 | -9.1203 | 7.4322 | 3.6067 | 6.8321
Other Costs (Transmission & distribution, net imports, etc.) | 17.6422 | 22.665 | 20.2067 | 65.3107 | 41.2351 | 45.0485 | 51.1942 | 51.5641 | 59.3436 | 66.6698 | 58.8154 | 1.3664 | 7.3933 | 2.1869 | 1.4881 | -0.089374
Expenditures for Power Generation (incl. total CHP cost) | 148.5403 | 248.5948 | 366.4812 | 164.1329 | 222.6399 | 252.3755 | 293.5465 | 303.8973 | 317.0314 | 321.4831 | 353.1478 | 9.4513 | -4.8618 | 2.8034 | 0.77262 | 1.0847
Annual capital costs | 28.0547 | 21.0411 | 11.393 | 34.0179 | 60.0053 | 74.3469 | 87.1397 | 79.9548 | 81.7958 | 58.7537 | 46.6028 | -8.6175 | 18.0743 | 3.8013 | -0.63088 | -5.4703
Fixed operating costs | 6.9978 | 7.8811 | 8.8806 | 12.5333 | 17.1415 | 20.9224 | 25.5785 | 29.0575 | 31.5059 | 30.6802 | 35.3908 | 2.4114 | 6.7974 | 4.0837 | 2.1061 | 1.1695
Variable operating costs | 4.1033 | 4.7955 | 4.5241 | 2.7274 | 4.6766 | 4.5759 | 4.5818 | 4.5538 | 4.5101 | 4.7334 | 5.2064 | 0.98102 | 0.33203 | -0.20441 | -0.15769 | 1.446
Fuel costs | 102.6463 | 184.8001 | 305.253 | 99.4049 | 126.855 | 133.0684 | 147.5882 | 155.3035 | 158.3479 | 169.7239 | 186.7884 | 11.5146 | -8.4065 | 1.5253 | 0.70617 | 1.6655
Taxes and subsidies | 6.7382 | 30.0771 | 36.4306 | 15.4494 | 13.9616 | 19.4619 | 28.6583 | 35.0276 | 40.8717 | 57.5919 | 79.1594 | 18.3838 | -9.1454 | 7.4562 | 3.6137 | 6.8336
of which for Electricity only power plants Generation | 148.5403 | 248.5948 | 366.4812 | 162.7225 | 221.1924 | 250.6737 | 291.7297 | 302.0762 | 315.2108 | 320.6861 | 352.415 | 9.4513 | -4.9238 | 2.8066 | 0.77714 | 1.1219
Annual capital costs | 28.0547 | 21.0411 | 11.393 | 33.867 | 59.8489 | 74.1187 | 86.9115 | 79.7232 | 81.5642 | 58.6704 | 46.5917 | -8.6175 | 18.0435 | 3.8011 | -0.63299 | -5.4458
Fixed operating costs | 6.9978 | 7.8811 | 8.8806 | 12.5088 | 17.1108 | 20.8683 | 25.5176 | 28.9883 | 31.4278 | 30.5885 | 35.286 | 2.4114 | 6.7782 | 4.0775 | 2.1051 | 1.1646
Variable operating costs | 4.1033 | 4.7955 | 4.5241 | 2.7203 | 4.6672 | 4.5622 | 4.5685 | 4.5409 | 4.4974 | 4.7204 | 5.1938 | 0.98102 | 0.31193 | -0.21353 | -0.15671 | 1.45
Fuel costs | 102.6463 | 184.8001 | 305.253 | 98.1769 | 125.6085 | 131.7207 | 146.1562 | 153.8934 | 156.9624 | 169.259 | 186.3502 | 11.5146 | -8.4969 | 1.5266 | 0.71585 | 1.731
Taxes and subsidies | 6.7382 | 30.0771 | 36.4306 | 15.4494 | 13.957 | 19.4038 | 28.576 | 34.9304 | 40.759 | 57.4479 | 78.9934 | 18.3838 | -9.1484 | 7.4289 | 3.6149 | 6.8407
of which for CHP Generation | 0 | 0 | 0 | 1.4104 | 1.4475 | 1.7018 | 1.8168 | 1.8211 | 1.8206 | 0.79698 | 0.73279 | 0 | 0 | 2.2983 | 0.021024 | -8.6989
Annual capital costs | 0 | 0 | 0 | 0.15091 | 0.15634 | 0.22826 | 0.22826 | 0.23159 | 0.23159 | 0.083358 | 0.01113 | 0 | 0 | 3.857 | 0.1451 | -26.1795
Fixed operating costs | 0 | 0 | 0 | 0.024497 | 0.030702 | 0.054096 | 0.06092 | 0.069207 | 0.078058 | 0.091716 | 0.10481 | 0 | 0 | 7.0925 | 2.5099 | 2.9905
Variable operating costs | 0 | 0 | 0 | 0.0070617 | 0.0093609 | 0.013627 | 0.01335 | 0.012953 | 0.0127 | 0.013014 | 0.012613 | 0 | 0 | 3.6133 | -0.49749 | -0.069367
Fuel costs | 0 | 0 | 0 | 1.228 | 1.2465 | 1.3478 | 1.4319 | 1.4101 | 1.3855 | 0.46487 | 0.43822 | 0 | 0 | 1.3964 | -0.3291 | -10.8732
Taxes and subsidies | 0 | 0 | 0 | 0 | 0.0045865 | 0.058068 | 0.082324 | 0.097173 | 0.11276 | 0.14402 | 0.16602 | 0 | 0 | 33.4763 | 3.1959 | 3.9445
Expenditures for Steam Boilers Generation (2) | 0.7804 | 0.5797 | 0.50023 | 0.63012 | 0.80889 | 0.76649 | 0.75174 | 0.67432 | 0.65681 | 0.6119 | 0.56402 | -4.35 | 4.9233 | -0.73001 | -1.3409 | -1.5115
Annual capital costs | 0.090472 | 0.13877 | 0.1174 | 0.050977 | 0.087211 | 0.090565 | 0.13387 | 0.15774 | 0.18228 | 0.14275 | 0.11376 | 2.6401 | -2.9292 | 4.3789 | 3.1346 | -4.6054
Fixed operating costs | 0.021785 | 0.023522 | 0.026779 | 0.0087908 | 0.011298 | 0.012006 | 0.012037 | 0.010069 | 0.01515 | 0.011695 | 0.016664 | 2.0855 | -8.268 | 0.63547 | 2.3265 | 0.95762
Variable operating costs | 0 | 0 | 0 | 0.0042479 | 0.0071328 | 0.010027 | 0.012724 | 0.01406 | 0.015985 | 0.016807 | 0.017142 | 0 | 0 | 5.9586 | 2.3075 | 0.70136
Fuel costs | 0.66815 | 0.39037 | 0.34337 | 0.51772 | 0.65972 | 0.62403 | 0.56802 | 0.47847 | 0.4354 | 0.43501 | 0.41255 | -6.4402 | 6.7478 | -1.4855 | -2.6239 | -0.53765
Taxes and subsidies | 0 | 0.027035 | 0.012673 | 0.048381 | 0.043529 | 0.029859 | 0.025088 | 0.013979 | 0.0079933 | 0.0056452 | 0.0039061 | 0 | 13.1328 | -5.3612 | -10.8081 | -6.9103
Average production costs (1) (Euro'13 per MWhe+MWhth) | 91.0689 | 121.9302 | 193.2414 | 170.2447 | 109.3652 | 113.5563 | 125.2469 | 127.5117 | 127.718 | 126.3332 | 122.2109 | 7.8135 | -5.5335 | 1.3652 | 0.19557 | -0.43979
Fixed costs (Capital & fixed operating costs) | 19.1804 | 13.0455 | 10.1903 | 34.4902 | 31.9171 | 36.3193 | 40.9152 | 39.0911 | 38.4474 | 29.1127 | 24.3292 | -6.1287 | 12.0943 | 2.5147 | -0.62017 | -4.473
Variable costs (Variable operating & fuel costs) | 62.2657 | 98.7186 | 172.9662 | 87.4275 | 60.4101 | 60.0817 | 65.7729 | 69.9585 | 69.1683 | 75.5555 | 80.4577 | 10.757 | -9.985 | 0.85416 | 0.5046 | 1.5234
Other Costs (Transmission & distribution, net imports, etc.) | 9.6228 | 10.1661 | 10.0849 | 48.3271 | 17.038 | 17.1553 | 18.5588 | 18.4622 | 20.1024 | 21.6651 | 17.424 | 0.47014 | 5.384 | 0.85863 | 0.80217 | -1.4197
in Power Generation (3) (Euro'13 per MWhe+MWhth) | 82.4308 | 112.2831 | 183.792 | 122.4651 | 92.4685 | 96.5564 | 106.8937 | 109.271 | 107.8418 | 104.8987 | 105.0116 | 8.3487 | -6.6387 | 1.4602 | 0.088345 | -0.2656
Fixed costs (Capital & fixed operating costs) | 19.452 | 13.0633 | 10.1673 | 34.7335 | 32.0412 | 36.4491 | 41.0459 | 39.1971 | 38.5408 | 29.182 | 24.3815 | -6.2818 | 12.1632 | 2.5076 | -0.62774 | -4.4757
Variable costs (Variable operating & fuel costs) | 62.9788 | 99.2198 | 173.6247 | 87.7317 | 60.4273 | 60.1073 | 65.8479 | 70.074 | 69.301 | 75.7168 | 80.6301 | 10.673 | -10.0166 | 0.86276 | 0.51243 | 1.5256
in Steam Boilers Generation (2) (Euro'13 per MWhth) | 24.8789 | 37.4755 | 51.8393 | 56.3246 | 64.9892 | 63.0169 | 60.9259 | 56.9946 | 53.4745 | 48.5747 | 44.7885 | 7.6175 | 2.2865 | -0.64355 | -1.2961 | -1.7569
Fixed costs (Capital & fixed operating costs) | 3.5787 | 10.4918 | 14.9419 | 5.3426 | 7.9146 | 8.4328 | 11.8256 | 14.1835 | 16.0741 | 12.2601 | 10.3569 | 15.3634 | -6.1568 | 4.0973 | 3.117 | -4.3004
Variable costs (Variable operating & fuel costs) | 21.3002 | 26.9837 | 36.8974 | 50.9821 | 57.0746 | 54.5841 | 49.1003 | 42.8111 | 37.4004 | 36.3146 | 34.4316 | 5.648 | 4.4587 | -1.4937 | -2.6851 | -0.82365
Investment expenditure (4) (in MEuro'13-for 5 years period) |  | 0.0021597 | 2.9036 | 219.0251 | 262.1591 | 160.8092 | 161.7477 | 13.4515 | 58.8975 | 28.5773 | 31.9491 | 0 | 56.8782 | -4.7144 | -9.6089 | -5.9332
in Power plants (incl. CHP) |  | 0 | 2.8696 | 219.0251 | 261.6881 | 160.4093 | 161.3312 | 13.2221 | 58.6615 | 28.4865 | 31.828 | 0 | 57.0351 | -4.7218 | -9.6218 | -5.9312
Electricity only power plants |  | 0 | 2.8696 | 217.4618 | 261.5951 | 159.6875 | 161.3312 | 13.1958 | 58.6615 | 28.3347 | 31.7858 | 0 | 57.0295 | -4.7184 | -9.6218 | -5.9437
CHP power plants |  | 0 | 0 | 1.5633 | 0.093003 | 0.72179 | 0 | 0.026281 | 0 | 0.15176 | 0.042218 | 0 | 0 | -100 | 0 | 0
by plant type
Nuclear |  | 0 | 0 | 0 | 0 | 0 | 0 | 0 | 0 | 0 | 0 | 0 | 0 | 0 | 0 | 0
Renewable energy |  | 0 | 2.8696 | 82.6178 | 88.8612 | 0.35757 | 4.8343 | 11.2973 | 58.3845 | 28.1912 | 31.0839 | 0 | 40.958 | -25.2584 | 28.2911 | -6.109
Hydro (pumping excluded) |  | 0 | 0 | 0 | 0 | 0 | 0 | 0 | 0 | 0 | 0 | 0 | 0 | 0 | 0 | 0
Wind |  | 0 | 0 | 0 | 0 | 0 | 0 | 0 | 0 | 0.13316 | 31.0839 | 0 | 0 | 0 | 0 | 0
Solar |  | 0 | 2.8696 | 82.6178 | 88.8612 | 0.35757 | 4.8343 | 11.2973 | 58.3845 | 28.0581 | 0 | 0 | 40.958 | -25.2584 | 28.2911 | -100
Other renewables (tidal etc.) |  | 0 | 0 | 0 | 0 | 0 | 0 | 0 | 0 | 0 | 0 | 0 | 0 | 0 | 0 | 0
Thermal |  | 0 | 0 | 136.4073 | 172.8269 | 160.0518 | 156.4969 | 1.9247 | 0.27697 | 0.29527 | 0.74409 | 0 | 0 | -0.98763 | -46.937 | 10.3875
Solids fired |  | 0 | 0 | 0 | 0 | 0 | 0 | 0 | 0 | 0 | 0 | 0 | 0 | 0 | 0 | 0
Oil fired |  | 0 | 0 | 134.844 | 0 | 0 | 0 | 0 | 0 | 0 | 0 | 0 | 0 | 0 | 0 | 0
Gas fired |  | 0 | 0 | 0 | 172.0878 | 159.8018 | 156.06 | 0 | 0 | 0 | 0 | 0 | 0 | -0.97288 | -100 | 0
Biomass-waste fired |  | 0 | 0 | 1.5633 | 0.73913 | 0.25 | 0.43691 | 1.9247 | 0.27697 | 0.29527 | 0.74409 | 0 | 0 | -5.1217 | -4.4559 | 10.3875
Hydrogen plants |  | 0 | 0 | 0 | 0 | 0 | 0 | 0 | 0 | 0 | 0 | 0 | 0 | 0 | 0 | 0
Geothermal heat |  | 0 | 0 | 0 | 0 | 0 | 0 | 0 | 0 | 0 | 0 | 0 | 0 | 0 | 0 | 0
in Steam Boilers (2) |  | 0.0021597 | 0.03405 | 0 | 0.47095 | 0.39987 | 0.41645 | 0.22947 | 0.23598 | 0.090812 | 0.12112 | 0 | 30.0428 | -1.2224 | -5.5217 | -6.4519
Average effective investment expenditure (5) (Euro'13 per KW) |  | 170 | 1319.6495 | 1098.9117 | 601.1317 | 664.0902 | 637.1336 | 400.5027 | 374.8646 | 257.4358 | 295.2014 | 0 | -7.5619 | 0.58335 | -5.1659 | -2.3608
in Power plants (incl. CHP) |  | 0 | 1434.7826 | 1116.9153 | 602.8559 | 666.6515 | 637.2545 | 397.7394 | 374.0617 | 257.1485 | 294.5497 | 0 | -8.3056 | 0.55645 | -5.1881 | -2.3614
Electricity only power plants |  | 0 | 1434.7826 | 1109.4519 | 602.7647 | 665.5962 | 637.2545 | 397.1785 | 374.0617 | 255.9669 | 294.2156 | 0 | -8.307 | 0.55797 | -5.1881 | -2.3725
CHP power plants |  | 0 | 0 | 17382.8511 | 1049.8042 | 1026.8397 | 0 | 1366.9911 | 0 | 1862.8595 | 2029.8656 | 0 | 0 | -100 | 0 | 0
by plant type
Nuclear |  | 0 | 0 | 0 | 0 | 0 | 0 | 0 | 0 | 0 | 0
Renewable energy |  | 0 | 1434.7826 | 1435.3333 | 538.4644 | 705 | 372.4766 | 347.6167 | 372.5846 | 254.8551 | 288.7888 | 0 | -9.3355 | -3.6184 | 0.0028973 | -2.5155
Hydro (pumping excluded) |  | 0 | 0 | 0 | 0 | 0 | 0 | 0 | 0 | 0 | 0 | 0 | 0 | 0 | 0 | 0
Wind |  | 0 | 0 | 0 | 0 | 0 | 0 | 0 | 0 | 680 | 288.7888 | 0 | 0 | 0 | 0 | 0
Solar |  | 0 | 1434.7826 | 1435.3333 | 538.4644 | 705 | 372.4766 | 347.6167 | 372.5846 | 254.1011 | 0 | 0 | -9.3355 | -3.6184 | 0.0028973 | -100
Other renewables (tidal etc.) |  | 0 | 0 | 0 | 0 | 0 | 0 | 0 | 0 | 0 | 0 | 0 | 0 | 0 | 0 | 0
Thermal |  | 0 | 0 | 984.6186 | 642.3512 | 666.5705 | 651.5621 | 2588.2051 | 2277.1119 | 1826.3237 | 1767.2579 | 0 | 0 | 0.14248 | 13.3295 | -2.5029
Solids fired |  | 0 | 0 | 0 | 0 | 0 | 0 | 0 | 0 | 0 | 0 | 0 | 0 | 0 | 0 | 0
Oil fired |  | 0 | 0 | 985.0592 | 0 | 0 | 0 | 0 | 0 | 0 | 0 | 0 | 0 | 0 | 0 | 0
Gas fired |  | 0 | 0 | 0 | 640.8832 | 665.8406 | 650.25 | 0 | 0 | 0 | 0 | 0 | 0 | 0.1452 | -100 | 0
Biomass-waste fired |  | 0 | 0 | 948.0502 | 1376.3882 | 2227.0588 | 2333.1483 | 2588.2051 | 2277.1119 | 1826.3237 | 1767.2579 | 0 | 0 | 5.4193 | -0.24281 | -2.5029
Hydrogen plants |  | 0 | 0 | 0 | 0 | 0 | 0 | 0 | 0 | 0 | 0 | 0 | 0 | 0 | 0 | 0
Geothermal heat |  | 0 | 0 | 0 | 0 | 0 | 0 | 0 | 0 | 0 | 0 | 0 | 0 | 0 | 0 | 0
in Steam Boilers (2) |  | 170 | 170 | 0 | 247.6135 | 760.1979 | 593.5099 | 762.6803 | 803.6927 | 806.9793 | 806.9793 | 0 | 3.8323 | 9.1353 | 3.0781 | 0.040819
Decomposition of electricity generation costs and prices (6)
Total Electricity Sales (in GWh) |  | 1956.9767 | 1802.3256 | 1935.6383 | 2266.0806 | 2453.3898 | 2588.5602 | 2641.0642 | 2807.0937 | 2954.403 | 3108.4967 | 0 | 2.3162 | 1.3394 | 0.81377 | 1.0251
Average cost of electricity generation (Euro'13 per MWhe) |  | 127.03 | 203.3379 | 84.7953 | 98.2489 | 102.8681 | 113.4015 | 115.0662 | 112.9394 | 108.8149 | 113.6072 | 0 | -7.0154 | 1.4446 | -0.040824 | 0.058979
Annual capital cost |  | 10.7518 | 6.3213 | 17.5745 | 26.4798 | 30.3038 | 33.6634 | 30.2737 | 29.1389 | 19.8868 | 14.9921 | 0 | 15.4014 | 2.4293 | -1.433 | -6.4295
Fixed O&M cost |  | 4.0272 | 4.9273 | 6.475 | 7.5644 | 8.5279 | 9.8814 | 11.0022 | 11.2237 | 10.3846 | 11.3852 | 0 | 4.3798 | 2.708 | 1.2819 | 0.14297
Variable non fuel cost (7) |  | 2.4504 | 2.5101 | 1.4091 | 2.0637 | 1.8651 | 1.77 | 1.7242 | 1.6067 | 1.6021 | 1.6749 | 0 | -1.9392 | -1.5234 | -0.96362 | 0.41663
Fuel cost |  | 94.4314 | 169.3662 | 51.3551 | 55.9799 | 54.2386 | 57.0155 | 58.8034 | 56.4099 | 57.4478 | 60.0896 | 0 | -10.4799 | 0.18348 | -0.10673 | 0.63392
Tax on fuels and ETS auction payments |  | 15.3692 | 20.2131 | 7.9815 | 6.1611 | 7.9327 | 11.0711 | 13.2627 | 14.5602 | 19.4936 | 25.4655 | 0 | -11.2021 | 6.036 | 2.7773 | 5.7496
Additional supply costs (Euro'13 per MWhe) |  | 11.5614 | 11.2012 | 33.7305 | 18.187 | 18.3521 | 19.7681 | 19.515 | 21.1323 | 22.5587 | 18.9141 | 0 | 4.9662 | 0.83711 | 0.66955 | -1.1028
Transmission, distribution and sales costs |  | 11.5614 | 11.2012 | 12.7373 | 13.9403 | 13.9757 | 14.0168 | 14.1986 | 14.7807 | 14.632 | 14.8445 | 0 | 2.2117 | 0.054722 | 0.53212 | 0.043066
Other costs |  | -5.4959e-16 | -8.0849e-16 | 20.9932 | 4.2467 | 4.3764 | 5.7513 | 5.3164 | 6.3515 | 7.9267 | 4.0696 | 0 | 0 | 3.0794 | 0.9976 | -4.3539
Estimation of RES supporting costs passed on to consumers (8) |  | 0 | 0 | 8.4685 | 8.4497 | 7.7426 | 6.6704 | 0.42336 | 0 | 0 | 0
Average price of electricity (pre-tax) (Euro'13 per MWhe) |  | 82.9768 | 196.5243 | 173.6463 | 166.2561 | 160.1833 | 157.9998 | 155.5488 | 152.5989 | 143.3525 | 133.5262 | 0 | -1.6587 | -0.50806 | -0.3472 | -1.3263
Excise tax and VAT on electricity (Euro'13 per MWhe) |  | 1.4488 | 3.847 | 3.6268 | 3.521 | 3.4881 | 3.4553 | 3.4704 | 3.5124 | 3.4029 | 3.2842 | 0 | -0.88179 | -0.18812 | 0.16419 | -0.66958
Average price of electricity (after tax) (Euro'13 per MWhe) |  | 84.4256 | 200.3713 | 177.2731 | 169.7771 | 163.6714 | 161.4551 | 159.0192 | 156.1114 | 146.7554 | 136.8104 | 0 | -1.6432 | -0.50133 | -0.33601 | -1.3111
| 0 | 0 | 0 | 0 | 0 | 0 | 0 | 0 | 0 | 0 | 0 | 0 | 0 | 0 | 0 | 0
(1)Total (and average) costs include all costs related to electricity and steam generation in power plants (including the costs of energy consumed for On Site CHP steam generation), in district heating plants as well as in industrial and refinery boilers; they also include costs for transmission, distribution and net electricity imports
(2) including steam generation in district heating plants as well as in industrial and refinery boilers
(3) including steam generation in CHP power plants
(4) including investment in electricity and steam generation power plants, district heating plants as well as in industrial and refinery boilers.
(5) all types investment included: extension of lifetime, refurbishment, new plants construction
(6) average costs and prices calculated with respect to total electricity sales
(7) includes costs for CO2 storage were applicable
(8) extra costs due to renewable recovery which are passed on to consumers
Source: PRIMES

## pg-indicators
Malta:Reference scenario(REF2015f) | [15 empty] | POWER GENERATION INDICATORS
| 2000 | 2005 | 2010 | 2015 | 2020 | 2025 | 2030 | 2035 | 2040 | 2045 | 2050 | '00-'10 | '10-'20 | '20-'30 | '30-'40 | '40-'50
Annual % Change
Capacity indicators
Demand side load factor (1) (%)
Electricity | 59.3739 | 59.1812 | 56.1651 | 50.534 | 49.5314 | 49.2257 | 49.1498 | 49.2702 | 49.6782 | 49.8217 | 49.8928 | -0.55406 | -1.249 | -0.077321 | 0.107 | 0.043103
Steam | 75.9235 | 75.7794 | 78.0125 | 58.7431 | 59.2064 | 58.5966 | 58.9248 | 58.6518 | 59.1178 | 59.6996 | 60.1519 | 0.2718 | -2.7207 | -0.04767 | 0.032702 | 0.17357
System Reserve margin (2) | 1.4625 | 1.3742 | 1.434 | 1.02 | 1.06 | 1.18 | 1.31 | 1.28 | 1.24 | 1.17 | 1.12 | -0.19684 | -2.9767 | 2.1402 | -0.54765 | -1.0127
Utilisation rate (3) of electric capacities (%)
Net capacity | 35.6444 | 43.7939 | 39.306 | 28.1933 | 35.126 | 32.62 | 29.5866 | 29.3059 | 28.377 | 29.9496 | 31.4267 | 0.98266 | -1.1181 | -1.7016 | -0.41654 | 1.026
Utilisation rate (3) of steam capacities (%) | 66.0013 | 40.5659 | 29.9116 | 32.4865 | 27.5611 | 36.8095 | 37.2599 | 39.2757 | 39.7842 | 28.7752 | 27.9072 | -7.6092 | -0.81505 | 3.061 | 0.65768 | -3.4837
Overall efficiency of net electricity production (4) (%) | 33.3023 | 28.9325 | 29.9378 | 45.0531 | 56.571 | 62.6098 | 63.9631 | 64.5821 | 66.0978 | 66.0244 | 66.1881 | -1.0594 | 6.5706 | 1.2357 | 0.32884 | 0.01365
Efficiency of net thermal electricity production (%) | 33.3023 | 28.9325 | 29.9078 | 43.0759 | 52.9604 | 59.425 | 60.7502 | 60.912 | 60.948 | 60.984 | 60.9233 | -1.0693 | 5.8807 | 1.3817 | 0.032513 | -0.0040623
Ratios for electricity and steam (%)
Net imports ratio (5) | 0 | 0 | 0 | 38.4262 | 6.9961 | 6.7342 | 6.9381 | 7.4654 | 7.8282 | 8.5431 | 4.5178 | 0 | 0 | -0.083202 | 1.2143 | -5.3487
excluding self consumption | 0 | 0 | 0 | 39.5886 | 7.1512 | 6.8508 | 7.0504 | 7.5817 | 7.9395 | 8.669 | 4.5901 | 0 | 0 | -0.14184 | 1.1947 | -5.332
Electricity losses ratio (6) | 12.2573 | 11.4226 | 9.0809 | 12.0467 | 12.1514 | 12.168 | 12.0159 | 11.8788 | 11.7676 | 11.6402 | 11.5021 | -2.9549 | 2.9556 | -0.11214 | -0.20856 | -0.22795
excluding self consumption | 13.0407 | 11.5546 | 9.6322 | 12.4111 | 12.4209 | 12.3786 | 12.2104 | 12.0637 | 11.935 | 11.8118 | 11.6863 | -2.9842 | 2.5752 | -0.17076 | -0.22786 | -0.21032
Self consumption ratio (7) | 5.999 | 1.1607 | 5.721 | 4.7683 | 2.3323 | 1.824 | 1.7119 | 1.6569 | 1.5219 | 1.5888 | 1.6513 | -0.47323 | -8.5821 | -3.0451 | -1.1701 | 0.8198
Shares in net electricity generation
Thermal generation (incl. biomass-waste, geothermal heat) | 100 | 100 | 99.8997 | 92.2906 | 86.4321 | 87.4633 | 87.2025 | 85.4612 | 80.0492 | 80.4332 | 79.6442 | -0.010035 | -1.4376 | 0.088778 | -0.85226 | -0.050699
Carbon free generation | 0 | 0 | 0.1003 | 8.08 | 13.8695 | 12.8478 | 13.1434 | 15.0849 | 20.4969 | 19.979 | 20.8054 | 0 | 63.7101 | -0.53628 | 4.5438 | 0.14949
Nuclear energy | 0 | 0 | 0 | 0 | 0 | 0 | 0 | 0 | 0 | 0 | 0 | 0 | 0 | 0 | 0 | 0
Hydro and Intermittent Renewables | 0 | 0 | 0.1003 | 7.7094 | 13.5679 | 12.5367 | 12.7975 | 14.5388 | 19.9508 | 19.5668 | 20.3558 | 0 | 63.3507 | -0.58286 | 4.5402 | 0.20113
Biomass-waste, geothermal heat | 0 | 0 | 0 | 0.37055 | 0.30152 | 0.31109 | 0.34582 | 0.54614 | 0.54608 | 0.41221 | 0.44964 | 0 | 0 | 1.3803 | 4.6745 | -1.9245
Electricity from CHP | 0 | 0 | 0 | 0.34755 | 0.25465 | 0.33862 | 0.31576 | 0.3013 | 0.27949 | 0.26078 | 0.22381 | 0 | 0 | 2.174 | -1.2126 | -2.1973
Generation in new plants
Electricity | 0 | 1.78e-07 | 4.6511 | 16.271 | 100.4473 | 101.8931 | 101.7726 | 101.7137 | 101.5696 | 101.6409 | 101.7077 | 0 | 35.9684 | 0.13117 | -0.019965 | 0.013587
Steam | 0 | 0 | 0 | 100 | 100 | 100 | 100 | 100 | 100 | 100 | 100 | 0 | 0 | 0 | 0 | 0
CHP indicators
Net Electricity to steam capacity ratio | 0 | 0 | 0 | 0.45 | 0.46057 | 0.65822 | 0.66188 | 0.66017 | 0.66258 | 0.51288 | 0.51487 | 0 | 0 | 3.6927 | 0.010546 | -2.4906
Net Electricity to steam generation ratio | 0 | 0 | 0 | 0.89207 | 1.1527 | 1.5784 | 1.5887 | 1.5331 | 1.5385 | 1.5925 | 1.6096 | 0 | 0 | 3.2603 | -0.32085 | 0.45295
Emissions (8)
CO2 emissions (in kt CO2) | 1506.0671 | 2121.9801 | 1845.3806 | 792.8679 | 792.4952 | 774.8475 | 793.1698 | 784.3433 | 775.8432 | 803.4183 | 872.8877 | 2.0526 | -8.1052 | 0.0085091 | -0.22063 | 1.1855
Thermal power plants | 1495.4201 | 2116.7297 | 1843.2757 | 789.0554 | 789.0868 | 772.5028 | 791.8121 | 783.7324 | 775.6527 | 803.3096 | 872.8247 | 2.1134 | -8.1343 | 0.034483 | -0.20598 | 1.1873
of which for On Site CHP steam generation | 0 | 0 | 0 | 0 | 0 | 0 | 0 | 0 | 0 | 0 | 0 | 0 | 0 | 0 | 0 | 0
District heating units | 0 | 0 | 0 | 0 | 0 | 0 | 0 | 0 | 0 | 0 | 0 | 0 | 0 | 0 | 0 | 0
Industrial boilers | 10.647 | 5.2504 | 2.1049 | 3.8125 | 3.4084 | 2.3447 | 1.3577 | 0.61091 | 0.19051 | 0.10873 | 0.063023 | -14.9644 | 4.9377 | -8.7934 | -17.8304 | -10.4723
Refinery boilers | 0 | 0 | 0 | 0 | 0 | 0 | 0 | 0 | 0 | 0 | 0 | 0 | 0 | 0 | 0 | 0
CO2 emissions captured (in kt CO2) | 0 | 0 | 0 | 0 | 0 | 0 | 0 | 0 | 0 | 0 | 0 | 0 | 0 | 0 | 0 | 0
Carbon intensity
Power generation (per MWhe+MWhth) | 0.82987 | 0.95607 | 0.92441 | 0.58874 | 0.32773 | 0.29555 | 0.28833 | 0.2818 | 0.26385 | 0.26212 | 0.25954 | 1.0848 | -9.8501 | -1.2725 | -0.88361 | -0.16437
Thermal power plants (per MWhe+MWhth) | 0.82987 | 0.95607 | 0.92534 | 0.63771 | 0.37904 | 0.33781 | 0.33055 | 0.32963 | 0.32946 | 0.32575 | 0.32576 | 1.0949 | -8.5384 | -1.3595 | -0.033219 | -0.11276
District heating units (per MWhth) | 0 | 0 | 0 | 0 | 0 | 0 | 0 | 0 | 0 | 0 | 0 | 0 | 0 | 0 | 0 | 0
Industrial boilers (per MWhth) | 0.33942 | 0.33942 | 0.21813 | 0.34079 | 0.27384 | 0.19277 | 0.11004 | 0.051635 | 0.015511 | 0.0086309 | 0.0050046 | -4.325 | 2.3006 | -8.7139 | -17.7931 | -10.6954
Refinery boilers (per MWhth) | 0 | 0 | 0 | 0 | 0 | 0 | 0 | 0 | 0 | 0 | 0 | 0 | 0 | 0 | 0 | 0
Emissions index (2000=1)
CO2 emissions | 1 | 1.409 | 1.2253 | 0.52645 | 0.5262 | 0.51448 | 0.52665 | 0.52079 | 0.51515 | 0.53345 | 0.57958 | 2.0526 | -8.1052 | 0.0085091 | -0.22063 | 1.1855
SO2 emissions (9) | 1 | 1.0024 | 0.37677 | 0.56979 | 0.070643 | 0.012093 | 0.010296 | 0.010797 | 0.010477 | 0.0052186 | 0.0058283 | -9.3 | -15.4138 | -17.5175 | 0.17401 | -5.6959
NOx emissions (9) | 1 | 1.0185 | 0.40999 | 0.56365 | 0.44569 | 0.51145 | 0.52671 | 0.52765 | 0.5238 | 0.5499 | 0.59909 | -8.5303 | 0.83837 | 1.6842 | -0.055356 | 1.3521
Other indicators
Electricity per capita (KWh per capita)
Production | 5042.0699 | 5562.8955 | 5108.3625 | 3280.1896 | 5599.3467 | 5908.544 | 6104.9182 | 6125.5653 | 6436.4408 | 6683.3156 | 7288.6462 | 0.13071 | 0.92193 | 0.86819 | 0.53021 | 1.2512
Final demand | 4119.608 | 4860.0255 | 4353.1595 | 4529.0791 | 5158.3659 | 5456.4808 | 5666.9598 | 5730.3877 | 6057.7909 | 6341.2583 | 6621.5742 | 0.55296 | 1.7117 | 0.94476 | 0.66915 | 0.89385
Distributed steam per capita (KWh per capita)
Production | 0 | 0 | 0 | 12.1703 | 12.0813 | 12.4448 | 11.9256 | 11.839 | 11.5148 | 10.7708 | 9.9671 | 0 | 0 | -0.12965 | -0.34987 | -1.4331
Final demand | 0 | 0 | 0 | 11.8624 | 11.7869 | 12.1531 | 11.6572 | 11.5836 | 11.2771 | 10.5584 | 9.7799 | 0 | 0 | -0.11061 | -0.33091 | -1.4143
Generation per unit of GDP (in MWh/MEuro'13)
Electricity | 340.0728 | 372.9221 | 313.3136 | 185.7531 | 295.3316 | 289.1979 | 276.6606 | 253.4451 | 243.7815 | 234.1333 | 239.1741 | -0.8162 | -0.58932 | -0.65095 | -1.2572 | -0.19062
Distributed steam | 0 | 0 | 0 | 0.68919 | 0.63722 | 0.60912 | 0.54044 | 0.48984 | 0.43613 | 0.37733 | 0.32707 | 0 | 0 | -1.6338 | -2.1217 | -2.8366
(1) demand side load factor = demand/(peak load x 8760hours)
(2) Ratio of confirmed capacity to peak load, where confirmed capacity is calculated by applying capacity credit factors per technology; the capacity credit factors for variable RES are below average annual availability of the corresponding RES resource, in conformity with system reliability and security of supply principles.
(3) utilisation rate = generation/(installed capacity x 8760hours)
(4) including nuclear, hydro, wind, etc.
(5) ratio of imports to electricity supply (in %)
(6) ratio of electricity transmission and distribution losses to electricity supply (in %)
(7) ratio of own consumption to electricity supply (in %)
(8) For total electricity and steam generation, i.e. including On Site CHP steam generation as well as industrial and refinery boilers
(9) The SO2 and NOx indicators relate to gross emissions following electricity and steam production and may not include additional end of pipe technology beyond the requirements of current legislation.
Source: PRIMES

## Explanation
(A) The total output of heat/steam from CHP can be higher than quantities shown here because these only include distributed heat/steam produced by CHP following EUROSTAT convention, according to which fuel consumption corresponding to on site steam/heat produced from CHP is accounted for in the final demand statistics as consumption of individual fuels and not as steam/heat, even if the fuel is in reality used in industrial CHP.
(B) PRIMES does not report separately on industrial waste. In order to ensure a consistent breakdown of supply and demand quanties, industrial waste is shown as part of total waste and of renewables. Given that only biodegradable waste counts towards the renewables targets, the indicators on the share of RES in gross final energy demand have been adjusted to exclude industrial waste. RES indicators have been calculated on the basis of the methodology developed by EUROSTAT, i.e. taking into account normalised hydro and wind production, increased weight for renewable electricity in road transport and aviation cap for gross final energy demand.
(C) For calculation of the RES-E and total RES in gross final energy consumption ratios, energy losses corresponding to hydrogen production from RES, which is stored and later converted back into electricity are excluded from gross electricity consumption and gross final energy consumption.
(D) Power generation includes electricity produced using hydrogen that has been derived from RES for storage purposes; it includes therefore both all the direct production of electricity from RES, which is partly used for transformation into hydrogen for storage purposes, and the indirect production of RES based electricity from that hydrogen; total electricity generation and fuel share numbers are therefore different from those shown in other sheets following a different concept.
Disclaimer: Energy and transport statistics reported in this publication and used for the modelling are mainly based on EUROSTAT and on the publications “EU Energy in Figures” of the Directorate General for Energy and “EU Transport in Figures” of the Directorate General for Mobility and Transport. Energy and transport statistical concepts have developed differently in the past according to their individual purposes. Energy demand in transport reflects usually sales of fuels at the point of refuelling, which can differ from the region of consumption. These differences should be borne in mind when comparing energy and transport figures. This applies in particular to transport activity ratios, such as energy efficiency in freight or passenger transport, which are measured in tonnes of oil equivalent per million tonne-km and in tonnes of oil equivalent per million passenger-km, respectively. For modelling purposes, some assumptions had to be made for calculating air and maritime transport performance and allocating it by MS. The transport volumes (number of passengers and tonnes) and distance matrices have been used for this purpose. By assumption, 50% of the calculated transport performance is allocated to the origin country and 50% to the destination country. The same “50%-50%” principle allocation applies to the EFTA countries and the candidate countries. For the international extra-EU activity, where the corresponding partner is outside EU-28 and is not an EFTA or candidate country, 100% of transport performance is allocated to the declaring EU MS country. These assumptions are used only for modelling purposes and shall be considered as model estimates and not as official data.
Abbreviations
GIC: Gross Inland Consumption
CHP: combined heat and power
Geographical regions
EU27: EU15 Member States + NM12 Member States
EU15: EU15 Member States (Austria, Belgium, Denmark, Finland, France, Germany, Greece, Ireland, Italy, Luxembourg, The Netherlands, Portugal, Spain, Sweden, United Kingdom)
NM12: New Member States (Bulgaria, Cyprus, Czech Republic, Estonia, Hungary, Latvia, Lithuania, Malta, Poland, Romania, Slovakia, Slovenia)
Units
toe: tonne of oil equivalent, or 107 kilocalories, or 41.86 GJ (Gigajoule)
Mtoe: million toe
GW: Gigawatt or 109 watt
kWh: kilowatt-hour or 103 watt-hour
MWh: megawatt-hour or 106 watt-hour
TWh: Terawatt-hour or 1012 watt-hour
t: metric tonnes, or 1000 kilogrammes
Mt: Million metric tonnes
km: kilometre
pkm: passenger-kilometre (one passenger transported a distance of one kilometre)
tkm: tonne-kilometre (one tonne transported a distance of one kilometre)
Gpkm: Giga passenger-kilometre, or 109 passenger-kilometre
Gtkm: Giga tonne-kilometre, or 109 tonne-kilometre