## Cover
Romania:Reference scenario(REF2015f)
Detailed Analytical Results
Primes Ver. 4 Energy Model
E3M Lab
National Technical University of Athens
2016-07-14

## aggregate
Basic Results | [11 empty] | % change per annum
Romania:Reference scenario(REF2015f) | 2000 | 2005 | 2010 | 2015 | 2020 | 2025 | 2030 | 2035 | 2040 | 2045 | 2050 | 2000-2010 | 2010-2030 | 2030-2050
Total Primary Energy (Mtoe) | 36.6498 | 39.2066 | 35.7995 | 33.0908 | 35.0463 | 35.7752 | 34.6999 | 34.3383 | 35.2655 | 35.7664 | 36.975 | -0.23447 | -0.15586 | 0.31804
GDP (in 000 M€13) | 86.5523 | 114.2897 | 129.9473 | 144.5411 | 163.0439 | 180.582 | 195.3635 | 209.1957 | 225.3304 | 242.4356 | 260.4902 | 4.1475 | 2.0596 | 1.4489
CO2 Emissions (Mt of CO2) | 88.7777 | 95.8373 | 77.3708 | 71.4732 | 74.2823 | 65.9729 | 57.6084 | 52.9269 | 52.2425 | 51.0649 | 45.6168 | -1.3658 | -1.4639 | -1.1602
Energy Intensity (toe/M€13) | 423.4409 | 343.0458 | 275.4924 | 228.9371 | 214.9503 | 198.1108 | 177.6171 | 164.1444 | 156.5058 | 147.5294 | 141.9441 | -4.2075 | -2.1707 | -1.1147
Carbon Intensity of GDP (t of CO2/M€13) | 1025.7111 | 838.547 | 595.4014 | 494.4837 | 455.5969 | 365.3348 | 294.8778 | 253.0019 | 231.8485 | 210.6328 | 175.119 | -5.2938 | -3.4524 | -2.5718
Carbon/Energy (t of CO2/toe of GIC) | 2.4223 | 2.4444 | 2.1612 | 2.1599 | 2.1195 | 1.8441 | 1.6602 | 1.5413 | 1.4814 | 1.4277 | 1.2337 | -1.134 | -1.3101 | -1.4735
Indicators (1995 = 100) | [11 empty] | % change per annum
Romania:Reference scenario(REF2015f) | 2000 | 2005 | 2010 | 2015 | 2020 | 2025 | 2030 | 2035 | 2040 | 2045 | 2050 | 2000-2010 | 2010-2030 | 2030-2050
Total Primary Energy | 79.1478 | 84.6694 | 77.3116 | 71.462 | 75.685 | 77.2592 | 74.9369 | 74.156 | 76.1584 | 77.24 | 79.8502 | -0.23447 | -0.15586 | 0.31804
GDP | 98.0728 | 129.5021 | 147.2438 | 163.7801 | 184.7457 | 204.6181 | 221.3672 | 237.0405 | 255.3227 | 274.7047 | 295.1624 | 4.1475 | 2.0596 | 1.4489
CO2 Emissions (1990=100) | 58.9029 | 63.5869 | 51.3346 | 47.4216 | 49.2854 | 43.7722 | 38.2225 | 35.1164 | 34.6623 | 33.8809 | 30.2662 | -1.3658 | -1.4639 | -1.1602
Energy Intensity | 80.7032 | 65.3807 | 52.5058 | 43.6329 | 40.9672 | 37.7577 | 33.8519 | 31.2841 | 29.8283 | 28.1175 | 27.053 | -4.2075 | -2.1707 | -1.1147
Carbon/Energy | 92.8529 | 93.6998 | 82.8445 | 82.7941 | 81.2467 | 70.6881 | 63.6386 | 59.0828 | 56.7855 | 54.7282 | 47.2911 | -1.134 | -1.3101 | -1.4735
Energy Intensity Indicators (2000 = 100) | [11 empty] | % change per annum
Romania:Reference scenario(REF2015f) | 2000 | 2005 | 2010 | 2015 | 2020 | 2025 | 2030 | 2035 | 2040 | 2045 | 2050 | 2000-2010 | 2010-2030 | 2030-2050
Industry | 100 | 78.0554 | 44.3675 | 41.1592 | 39.9959 | 36.6836 | 32.1209 | 28.2249 | 26.3376 | 25.2391 | 24.2218 | -7.8052 | -1.602 | -1.4014
Residential | 100 | 59.2404 | 48.7283 | 42.8032 | 39.308 | 34.3335 | 31.6969 | 30.0676 | 28.4029 | 26.4776 | 24.6438 | -6.9368 | -2.1272 | -1.2506
Tertiary | 100 | 118.9443 | 114.3525 | 101.5174 | 92.0474 | 83.399 | 76.1467 | 70.5765 | 66.0573 | 62.7853 | 59.4128 | 1.3502 | -2.0126 | -1.2331
Transport | 100 | 93.5783 | 98.6295 | 95.3055 | 88.9358 | 85.0851 | 81.4839 | 79.4596 | 77.5329 | 74.1299 | 70.961 | -0.1379 | -0.95028 | -0.68899
Total Primary Energy (Mtoe) | [11 empty] | % change per annum
Romania:Reference scenario(REF2015f) | 2000 | 2005 | 2010 | 2015 | 2020 | 2025 | 2030 | 2035 | 2040 | 2045 | 2050 | 2000-2010 | 2010-2030 | 2030-2050
Solids | 7.4933 | 8.788 | 7.008 | 6.2067 | 6.4741 | 5.0418 | 3.1401 | 1.9126 | 1.6725 | 1.3966 | 2.1967 | -0.66733 | -3.9345 | -1.7707
Oil | 9.9923 | 10.2864 | 9.3096 | 8.7748 | 8.5466 | 8.7444 | 8.7456 | 8.8685 | 9.0844 | 9.1992 | 9.3938 | -0.70519 | -0.312 | 0.35816
Natural gas | 13.6799 | 13.9231 | 10.7884 | 9.6877 | 10.9172 | 9.89 | 10.0418 | 10.3295 | 10.4279 | 10.4897 | 10.6477 | -2.3466 | -0.35795 | 0.29339
Nuclear | 1.4074 | 1.4329 | 2.9982 | 2.838 | 2.8455 | 5.7487 | 5.7487 | 5.7487 | 5.7487 | 5.7487 | 5.7487 | 7.856 | 3.3083 | 0
Electricity | -0.0598 | -0.2496 | -0.1955 | -0.71564 | -0.66287 | -0.97914 | -0.94003 | -0.91833 | -0.89465 | -0.93008 | -0.98966 | 12.5757 | 8.1682 | 0.25757
Renewables | 4.1367 | 5.0258 | 5.8908 | 6.2993 | 6.9258 | 7.3295 | 7.9638 | 8.3973 | 9.2266 | 9.8623 | 9.9778 | 3.5982 | 1.519 | 1.1337
Total Primary Energy | 36.6498 | 39.2066 | 35.7995 | 33.0908 | 35.0463 | 35.7752 | 34.6999 | 34.3383 | 35.2655 | 35.7664 | 36.975 | -0.23447 | -0.15586 | 0.31804
Total Primary Energy in % | [11 empty] | % difference
Romania:Reference scenario(REF2015f) | 2000 | 2005 | 2010 | 2015 | 2020 | 2025 | 2030 | 2035 | 2040 | 2045 | 2050 | 2000-2010 | 2010-2030 | 2030-2050
Solids | 20.4457 | 22.4146 | 19.5757 | 18.7564 | 18.473 | 14.0929 | 9.0493 | 5.5698 | 4.7427 | 3.9048 | 5.9409 | -0.86999 | -10.5264 | -3.1083
Oil | 27.2643 | 26.2364 | 26.0048 | 26.5173 | 24.3866 | 24.4425 | 25.2035 | 25.8269 | 25.7601 | 25.7203 | 25.4059 | -1.2594 | -0.80135 | 0.2024
Natural gas | 37.326 | 35.5121 | 30.1356 | 29.276 | 31.1508 | 27.6449 | 28.9389 | 30.0816 | 29.5697 | 29.3284 | 28.797 | -7.1904 | -1.1967 | -0.14184
Nuclear | 3.8401 | 3.6547 | 8.375 | 8.5764 | 8.1193 | 16.0689 | 16.5669 | 16.7413 | 16.3012 | 16.0729 | 15.5475 | 4.5348 | 8.1919 | -1.0194
Electricity | -0.16317 | -0.63663 | -0.5461 | -2.1627 | -1.8914 | -2.7369 | -2.709 | -2.6744 | -2.5369 | -2.6004 | -2.6766 | -0.38293 | -2.1629 | 0.032472
Renewables | 11.2871 | 12.8188 | 16.455 | 19.0364 | 19.7618 | 20.4876 | 22.9505 | 24.4548 | 26.1633 | 27.5741 | 26.9852 | 5.1679 | 6.4955 | 4.0347
Primary Energy Supply (Mtoe) | [11 empty] | % change per annum
Romania:Reference scenario(REF2015f) | 2000 | 2005 | 2010 | 2015 | 2020 | 2025 | 2030 | 2035 | 2040 | 2045 | 2050 | 2000-2010 | 2010-2030 | 2030-2050
Production Oil&Gas | 17.323 | 15.9269 | 13.1831 | 12.4916 | 13.7537 | 13.7811 | 13.9905 | 14.3271 | 14.4835 | 14.5861 | 14.8228 | -2.694 | 0.29767 | 0.28933
Production Solids | 5.6035 | 5.7947 | 5.9035 | 5.0417 | 5.1126 | 3.841 | 2.1374 | 1.219 | 1.0649 | 0.86164 | 1.9367 | 0.5229 | -4.9529 | -0.49179
Production RES | 4.131 | 5.0697 | 5.7388 | 6.2707 | 6.7399 | 7.1494 | 7.788 | 8.2277 | 8.9965 | 9.6025 | 9.709 | 3.3419 | 1.5384 | 1.1085
Production Nuclear | 1.4074 | 1.4329 | 2.9982 | 2.838 | 2.8455 | 5.7487 | 5.7487 | 5.7487 | 5.7487 | 5.7487 | 5.7487 | 7.856 | 3.3083 | 0
Net Imports Oil&Gas | 6.1488 | 8.1779 | 6.654 | 5.9956 | 5.7411 | 4.89 | 4.8381 | 4.9145 | 5.0763 | 5.153 | 5.2709 | 0.79274 | -1.5809 | 0.42935
Net Imports Solids | 1.9203 | 2.9386 | 1.2338 | 1.1649 | 1.3615 | 1.2008 | 1.0027 | 0.69357 | 0.60759 | 0.53496 | 0.25993 | -4.3274 | -1.0318 | -6.5272
Net Imports Electricity | -0.0598 | -0.2496 | -0.1955 | -0.71564 | -0.66287 | -0.97914 | -0.94003 | -0.91833 | -0.89465 | -0.93008 | -0.98966 | 12.5757 | 8.1682 | 0.25757
Net Imports RES | 0 | 0 | 0.1344 | 0.028613 | 0.1859 | 0.18008 | 0.17583 | 0.1696 | 0.23007 | 0.25975 | 0.26881 | 0 | 1.3525 | 2.1452
Primary Energy Supply | 36.4742 | 39.0911 | 35.6503 | 33.1155 | 35.0773 | 35.8119 | 34.7412 | 34.3818 | 35.313 | 35.8166 | 37.0272 | -0.22822 | -0.12908 | 0.31914
Primary Energy Production | 28.4649 | 28.2242 | 27.8236 | 26.642 | 28.4517 | 30.5202 | 29.6646 | 29.5225 | 30.2937 | 30.799 | 32.2172 | -0.22761 | 0.32087 | 0.41357
Primary Energy Supply in % | [11 empty] | % difference
Romania:Reference scenario(REF2015f) | 2000 | 2005 | 2010 | 2015 | 2020 | 2025 | 2030 | 2035 | 2040 | 2045 | 2050 | 2000-2010 | 2010-2030 | 2030-2050
Production Oil&Gas | 47.4938 | 40.743 | 36.9789 | 37.7213 | 39.2096 | 38.482 | 40.2708 | 41.6705 | 41.0146 | 40.7245 | 40.0321 | -10.5149 | 3.2918 | -0.23864
Production Solids | 15.3629 | 14.8236 | 16.5595 | 15.2247 | 14.5753 | 10.7253 | 6.1524 | 3.5455 | 3.0157 | 2.4057 | 5.2305 | 1.1966 | -10.4071 | -0.92186
Production RES | 11.3258 | 12.9689 | 16.0975 | 18.9359 | 19.2143 | 19.9638 | 22.4172 | 23.9305 | 25.4766 | 26.8102 | 26.2213 | 4.7717 | 6.3197 | 3.8041
Production Nuclear | 3.8586 | 3.6655 | 8.41 | 8.57 | 8.1122 | 16.0524 | 16.5472 | 16.7201 | 16.2793 | 16.0503 | 15.5256 | 4.5514 | 8.1372 | -1.0216
Net Imports Oil&Gas | 16.8579 | 20.9201 | 18.6646 | 18.105 | 16.367 | 13.6546 | 13.9261 | 14.2938 | 14.3752 | 14.3873 | 14.2353 | 1.8067 | -4.7386 | 0.3092
Net Imports Solids | 5.2648 | 7.5173 | 3.4608 | 3.5178 | 3.8814 | 3.3531 | 2.8861 | 2.0173 | 1.7206 | 1.4936 | 0.70201 | -1.804 | -0.57474 | -2.1841
Net Imports Electricity | -0.16395 | -0.63851 | -0.54838 | -2.1611 | -1.8897 | -2.7341 | -2.7058 | -2.671 | -2.5335 | -2.5968 | -2.6728 | -0.38443 | -2.1574 | 0.033022
Net Imports RES | 0 | 0 | 0.377 | 0.086404 | 0.52996 | 0.50285 | 0.50611 | 0.49328 | 0.65152 | 0.72522 | 0.72598 | 0.377 | 0.12912 | 0.21987
Total Import Dependence | 21.8417 | 27.6979 | 21.8529 | 19.5481 | 18.8886 | 14.7764 | 14.6125 | 14.1334 | 14.2138 | 14.0093 | 12.9905 | 0.011211 | -7.2404 | -1.622
Oil and gas import share in primary supply | 16.8579 | 20.9201 | 18.6646 | 18.105 | 16.367 | 13.6546 | 13.9261 | 14.2938 | 14.3752 | 14.3873 | 14.2353 | 1.8067 | -4.7386 | 0.3092
Total Final Energy by Sector (Mtoe) | [11 empty] | % change per annum
Romania:Reference scenario(REF2015f) | 2000 | 2005 | 2010 | 2015 | 2020 | 2025 | 2030 | 2035 | 2040 | 2045 | 2050 | 2000-2010 | 2010-2030 | 2030-2050
Heavy Industry | 6.5095 | 7.208 | 4.759 | 4.7941 | 5.3977 | 5.3674 | 4.8961 | 4.4196 | 4.3504 | 4.3461 | 4.3169 | -3.0837 | 0.1421 | -0.62749
Other Industries | 2.7868 | 2.7987 | 2.1172 | 2.5224 | 2.7538 | 2.9393 | 2.9905 | 2.9495 | 2.9173 | 2.9762 | 3.014 | -2.7106 | 1.7418 | 0.039104
Residential | 8.4091 | 7.9904 | 8.1021 | 7.8246 | 8.1278 | 7.9032 | 7.9339 | 8.0999 | 8.2832 | 8.3497 | 8.392 | -0.37122 | -0.10484 | 0.28105
Tertiary | 1.6059 | 2.4413 | 2.4886 | 2.4683 | 2.5231 | 2.5494 | 2.5379 | 2.5435 | 2.5971 | 2.6865 | 2.7619 | 4.4777 | 0.098102 | 0.4239
Transport | 3.4603 | 4.2758 | 5.124 | 5.5074 | 5.7972 | 6.1427 | 6.3643 | 6.6456 | 6.9846 | 7.185 | 7.39 | 4.0039 | 1.0897 | 0.74993
Total Final Energy | 22.7716 | 24.7142 | 22.5909 | 23.1167 | 24.5996 | 24.902 | 24.7227 | 24.6582 | 25.1326 | 25.5435 | 25.8749 | -0.079638 | 0.45189 | 0.22801
Total Final Energy by Sector in % | [11 empty] | % difference
Romania:Reference scenario(REF2015f) | 2000 | 2005 | 2010 | 2015 | 2020 | 2025 | 2030 | 2035 | 2040 | 2045 | 2050 | 2000-2010 | 2010-2030 | 2030-2050
Heavy Industry | 28.586 | 29.1654 | 21.066 | 20.7385 | 21.9422 | 21.554 | 19.8041 | 17.9235 | 17.3097 | 17.0146 | 16.6839 | -7.52 | -1.2619 | -3.1202
Other Industries | 12.2381 | 11.3243 | 9.3719 | 10.9115 | 11.1947 | 11.8034 | 12.0962 | 11.9617 | 11.6076 | 11.6516 | 11.6483 | -2.8661 | 2.7243 | -0.4479
Residential | 36.928 | 32.3312 | 35.8644 | 33.8482 | 33.0405 | 31.7374 | 32.0915 | 32.8487 | 32.9581 | 32.6883 | 32.4329 | -1.0636 | -3.7729 | 0.34138
Tertiary | 7.0522 | 9.8781 | 11.0159 | 10.6776 | 10.2565 | 10.2375 | 10.2654 | 10.3152 | 10.3336 | 10.5172 | 10.6742 | 3.9637 | -0.75053 | 0.40879
Transport | 15.1957 | 17.301 | 22.6817 | 23.8242 | 23.5661 | 24.6677 | 25.7427 | 26.9509 | 27.7909 | 28.1283 | 28.5606 | 7.486 | 3.061 | 2.8179
Total Final Energy by Fuel (Mtoe) | [11 empty] | % change per annum
Romania:Reference scenario(REF2015f) | 2000 | 2005 | 2010 | 2015 | 2020 | 2025 | 2030 | 2035 | 2040 | 2045 | 2050 | 2000-2010 | 2010-2030 | 2030-2050
Solids | 1.0457 | 1.6108 | 0.9393 | 0.81533 | 0.9496 | 0.88557 | 0.77125 | 0.55952 | 0.44155 | 0.35611 | 0.25836 | -1.0673 | -0.98074 | -5.3215
Oil | 5.5255 | 6.6284 | 6.1836 | 6.7655 | 6.6098 | 6.8656 | 6.8826 | 6.9958 | 7.1604 | 7.255 | 7.3579 | 1.1316 | 0.53694 | 0.33445
Gas | 6.9104 | 7.754 | 6.1887 | 6.3367 | 6.8647 | 6.7853 | 6.3493 | 6.0433 | 6.0514 | 6.0115 | 6.0204 | -1.097 | 0.12815 | -0.26558
Electricity | 2.9181 | 3.3411 | 3.5527 | 3.6827 | 4.0583 | 4.2326 | 4.3919 | 4.5841 | 4.84 | 5.1073 | 5.355 | 1.9872 | 1.066 | 0.99625
Steam Distrib.(A) | 3.5699 | 2.1355 | 1.6496 | 1.4929 | 1.6285 | 1.7121 | 1.8007 | 1.8727 | 1.9536 | 2.0455 | 2.1215 | -7.4296 | 0.43907 | 0.82328
Renewables | 2.802 | 3.2444 | 4.077 | 4.0236 | 4.4887 | 4.4208 | 4.5269 | 4.6028 | 4.6857 | 4.7681 | 4.7616 | 3.8215 | 0.52478 | 0.25303
Total Final Energy | 22.7716 | 24.7142 | 22.5909 | 23.1167 | 24.5996 | 24.902 | 24.7227 | 24.6582 | 25.1326 | 25.5435 | 25.8749 | -0.079638 | 0.45189 | 0.22801
Total Final Energy by Fuel in % | [11 empty] | % difference
Romania:Reference scenario(REF2015f) | 2000 | 2005 | 2010 | 2015 | 2020 | 2025 | 2030 | 2035 | 2040 | 2045 | 2050 | 2000-2010 | 2010-2030 | 2030-2050
Solids | 4.5921 | 6.5177 | 4.1579 | 3.527 | 3.8602 | 3.5562 | 3.1196 | 2.2691 | 1.7569 | 1.3941 | 0.99849 | -0.43425 | -1.0382 | -2.1211
Oil | 24.2649 | 26.8202 | 27.3721 | 29.2665 | 26.8696 | 27.5707 | 27.8394 | 28.3711 | 28.4906 | 28.4025 | 28.4366 | 3.1072 | 0.46727 | 0.59729
Gas | 30.3466 | 31.3747 | 27.3947 | 27.4116 | 27.9059 | 27.2481 | 25.6819 | 24.5083 | 24.0778 | 23.5343 | 23.2673 | -2.9519 | -1.7127 | -2.4146
Electricity | 12.8146 | 13.5189 | 15.7262 | 15.931 | 16.4974 | 16.9969 | 17.7649 | 18.5904 | 19.2578 | 19.9943 | 20.6959 | 2.9116 | 2.0386 | 2.9311
Steam Distrib.(A) | 15.677 | 8.6408 | 7.3021 | 6.4581 | 6.62 | 6.8755 | 7.2834 | 7.5945 | 7.7731 | 8.0081 | 8.1992 | -8.3749 | -0.018619 | 0.91575
Renewables | 12.3048 | 13.1277 | 18.0471 | 17.4058 | 18.2469 | 17.7527 | 18.3108 | 18.6666 | 18.6439 | 18.6667 | 18.4025 | 5.7423 | 0.26372 | 0.091642
Energy related CO2 Emissions (Mt) | [11 empty] | % change per annum
Romania:Reference scenario(REF2015f) | 2000 | 2005 | 2010 | 2015 | 2020 | 2025 | 2030 | 2035 | 2040 | 2045 | 2050 | 2000-2010 | 2010-2030 | 2030-2050
Power and Distr. Steam | 41.9959 | 39.011 | 33.6472 | 27.2194 | 28.8589 | 20.4394 | 13.9935 | 10.8757 | 10.3516 | 9.5353 | 4.2585 | -2.1921 | -4.2918 | -5.775
Energy Branch | 6.7658 | 7.723 | 5.0914 | 4.0455 | 3.8118 | 3.6983 | 3.618 | 3.5817 | 3.5847 | 3.5451 | 3.5218 | -2.8033 | -1.6937 | -0.13468
Industry | 21.6442 | 25.2282 | 14.3597 | 14.6894 | 15.7499 | 14.8925 | 12.7132 | 10.2754 | 9.0885 | 8.5459 | 8.1879 | -4.02 | -0.60711 | -2.1759
Residential | 6.6026 | 7.3222 | 5.8481 | 6.5133 | 6.9405 | 6.9929 | 6.9683 | 7.2339 | 7.4657 | 7.284 | 7.0474 | -1.2062 | 0.88015 | 0.056458
Tertiary | 1.8745 | 4.1582 | 3.5944 | 3.5132 | 3.467 | 3.4696 | 3.255 | 3.1515 | 3.1232 | 3.1266 | 3.1294 | 6.7268 | -0.49466 | -0.19651
Transport | 9.8946 | 12.3946 | 14.83 | 15.4924 | 15.4543 | 16.4802 | 17.0604 | 17.8087 | 18.6289 | 19.0279 | 19.4718 | 4.1297 | 0.70298 | 0.66324
Total energy related CO2 Emissions | 88.7777 | 95.8373 | 77.3708 | 71.4732 | 74.2823 | 65.9729 | 57.6084 | 52.9269 | 52.2425 | 51.0649 | 45.6168 | -1.3658 | -1.4639 | -1.1602
ETS excluding aviation | 0 | 65.9132 | 48.8246 | 41.133 | 43.5758 | 34.2909 | 25.9507 | 21.0281 | 19.617 | 18.301 | 12.7103 | 0 | -3.1108 | -3.506
Aviation | 0 | 0.38448 | 0.81855 | 0.79617 | 0.89657 | 1.0931 | 1.2844 | 1.4588 | 1.6271 | 1.7967 | 1.992 | 0 | 2.2781 | 2.2185
non - ETS | 0 | 29.5396 | 27.7276 | 29.5441 | 29.81 | 30.5889 | 30.3733 | 30.4401 | 30.9984 | 30.9672 | 30.9145 | 0 | 0.45671 | 0.088338
Energy related CO2 Emissions in % | [11 empty] | % difference
Romania:Reference scenario(REF2015f) | 2000 | 2005 | 2010 | 2015 | 2020 | 2025 | 2030 | 2035 | 2040 | 2045 | 2050 | 2000-2010 | 2010-2030 | 2030-2050
Power and Distr. Steam | 47.3046 | 40.7055 | 43.4882 | 38.0833 | 38.8503 | 30.9815 | 24.2908 | 20.5485 | 19.8145 | 18.673 | 9.3353 | -3.8164 | -19.1974 | -14.9555
Energy Branch | 7.6211 | 8.0585 | 6.5805 | 5.6602 | 5.1315 | 5.6058 | 6.2803 | 6.7672 | 6.8616 | 6.9424 | 7.7203 | -1.0406 | -0.3002 | 1.44
Industry | 24.3802 | 26.324 | 18.5596 | 20.5523 | 21.2027 | 22.5737 | 22.0683 | 19.4144 | 17.3968 | 16.7353 | 17.9493 | -5.8206 | 3.5086 | -4.119
Residential | 7.4373 | 7.6402 | 7.5585 | 9.113 | 9.3434 | 10.5997 | 12.096 | 13.6678 | 14.2904 | 14.2643 | 15.4492 | 0.12126 | 4.5375 | 3.3532
Tertiary | 2.1115 | 4.3388 | 4.6456 | 4.9154 | 4.6674 | 5.2591 | 5.6502 | 5.9545 | 5.9782 | 6.1229 | 6.8603 | 2.5342 | 1.0046 | 1.21
Transport | 11.1454 | 12.933 | 19.1675 | 21.6758 | 20.8048 | 24.9803 | 29.6144 | 33.6476 | 35.6585 | 37.2621 | 42.6856 | 8.0221 | 10.4469 | 13.0712
ETS excluding aviation | 0 | 68.7761 | 63.1047 | 57.5502 | 58.6624 | 51.9772 | 45.0467 | 39.7304 | 37.5498 | 35.8387 | 27.8632 | 63.1047 | -18.058 | -17.1834
Aviation | 0 | 0.40118 | 1.058 | 1.1139 | 1.207 | 1.6569 | 2.2295 | 2.7562 | 3.1145 | 3.5184 | 4.3668 | 1.058 | 1.1716 | 2.1373
non - ETS | 0 | 30.8227 | 35.8374 | 41.3359 | 40.1306 | 46.3658 | 52.7238 | 57.5134 | 59.3357 | 60.6429 | 67.7699 | 35.8374 | 16.8864 | 15.0462
Power Generation (TWh net) | [11 empty] | % change per annum
Romania:Reference scenario(REF2015f) | 2000 | 2005 | 2010 | 2015 | 2020 | 2025 | 2030 | 2035 | 2040 | 2045 | 2050 | 2000-2010 | 2010-2030 | 2030-2050
From Solids | 17.3777 | 19.7694 | 17.7374 | 18.19 | 18.601 | 13.547 | 7.5332 | 4.1761 | 3.8207 | 3.274 | 6.5497 | 0.20506 | -4.1914 | -0.69708
From Oil | 3.2028 | 1.7519 | 0.60206 | 0.58647 | 0.3794 | 0.2232 | 0.21207 | 0.20297 | 0.21718 | 0.21718 | 0.20375 | -15.3922 | -5.0835 | -0.19996
From Gas | 8.4204 | 9.0662 | 6.4996 | 7.7562 | 10.3876 | 5.2821 | 8.3454 | 11.8329 | 12.7837 | 12.1293 | 11.5577 | -2.5559 | 1.2577 | 1.6415
From Nuclear | 5.054 | 5.117 | 10.69 | 11 | 11.0292 | 22.2705 | 22.2705 | 22.2705 | 22.2705 | 22.2705 | 22.2705 | 7.779 | 3.7379 | 0
From RES | 14.57 | 19.7994 | 20.0386 | 24.689 | 25.6262 | 29.8315 | 33.6359 | 35.1363 | 37.0849 | 41.5574 | 42.392 | 3.2383 | 2.6235 | 1.1635
Total Power Generation | 48.625 | 55.504 | 55.5676 | 62.2217 | 66.0234 | 71.1542 | 71.9971 | 73.6188 | 76.177 | 79.4483 | 82.9736 | 1.3436 | 1.3036 | 0.712
Net Power Generation in % | [11 empty] | % difference
Romania:Reference scenario(REF2015f) | 2000 | 2005 | 2010 | 2015 | 2020 | 2025 | 2030 | 2035 | 2040 | 2045 | 2050 | 2000-2010 | 2010-2030 | 2030-2050
From Solids | 35.7383 | 35.6181 | 31.9204 | 29.2342 | 28.1733 | 19.0388 | 10.4632 | 5.6726 | 5.0155 | 4.1209 | 7.8937 | -3.8179 | -21.4572 | -2.5695
From Oil | 6.5868 | 3.1564 | 1.0835 | 0.94255 | 0.57464 | 0.31368 | 0.29455 | 0.2757 | 0.28509 | 0.27336 | 0.24555 | -5.5033 | -0.78892 | -0.048995
From Gas | 17.3171 | 16.3343 | 11.6968 | 12.4654 | 15.7332 | 7.4235 | 11.5913 | 16.0733 | 16.7816 | 15.2669 | 13.9293 | -5.6203 | -0.10545 | 2.338
From Nuclear | 10.3938 | 9.2192 | 19.2378 | 17.6788 | 16.705 | 31.2989 | 30.9325 | 30.2511 | 29.2352 | 28.0314 | 26.8405 | 8.844 | 11.6947 | -4.092
From RES | 29.964 | 35.6721 | 36.0616 | 39.6791 | 38.8139 | 41.9251 | 46.7185 | 47.7274 | 48.6826 | 52.3074 | 51.091 | 6.0976 | 10.6569 | 4.3725
Power Capacity (GW net) | [11 empty] | % change per annum
Romania:Reference scenario(REF2015f) | 2000 | 2005 | 2010 | 2015 | 2020 | 2025 | 2030 | 2035 | 2040 | 2045 | 2050 | 2000-2010 | 2010-2030 | 2030-2050
Solids | 7.6016 | 7.0574 | 6.6434 | 6.4413 | 5.626 | 3.0941 | 1.9093 | 0.86091 | 0.76991 | 0.66617 | 0.88534 | -1.3384 | -6.0441 | -3.7696
Oil | 1.8063 | 1.6915 | 1.7589 | 1.3599 | 1.1317 | 0.77068 | 0.67568 | 0.11949 | 0.11949 | 0.1194 | 0.11495 | -0.26538 | -4.671 | -8.4753
Gas | 3.7278 | 3.4386 | 3.4877 | 4.1726 | 4.2213 | 4.1698 | 3.9589 | 2.2482 | 2.3382 | 2.2047 | 3.2572 | -0.66347 | 0.63561 | -0.97082
Nuclear | 0.672 | 0.672 | 1.344 | 1.414 | 1.414 | 2.828 | 2.828 | 2.828 | 2.828 | 2.828 | 2.828 | 7.1773 | 3.7896 | 0
RES | 6.3892 | 6.2937 | 6.886 | 11.5085 | 11.5967 | 13.4506 | 15.042 | 15.3827 | 15.8108 | 17.876 | 18.5834 | 0.75169 | 3.9841 | 1.0627
Total Power Generation excl.generation for RES storage | 20.1968 | 19.1531 | 20.12 | 24.8963 | 23.9896 | 24.3131 | 24.4138 | 21.4393 | 21.8664 | 23.6943 | 25.6689 | -0.038104 | 0.97187 | 0.25097
Net Power Capacity in % | [11 empty] | % difference
Romania:Reference scenario(REF2015f) | 2000 | 2005 | 2010 | 2015 | 2020 | 2025 | 2030 | 2035 | 2040 | 2045 | 2050 | 2000-2010 | 2010-2030 | 2030-2050
Solids | 37.6376 | 36.8473 | 33.0187 | 25.8727 | 23.4518 | 12.726 | 7.8204 | 4.0156 | 3.521 | 2.8115 | 3.4491 | -4.6189 | -25.1983 | -4.3713
Oil | 8.9433 | 8.8312 | 8.7421 | 5.4623 | 4.7174 | 3.1698 | 2.7676 | 0.55735 | 0.54646 | 0.5039 | 0.44782 | -0.20127 | -5.9745 | -2.3198
Gas | 18.4573 | 17.9533 | 17.3346 | 16.7598 | 17.5963 | 17.1504 | 16.2158 | 10.4862 | 10.693 | 9.3047 | 12.6891 | -1.1227 | -1.1188 | -3.5267
Nuclear | 3.3273 | 3.5086 | 6.6799 | 5.6796 | 5.8942 | 11.6316 | 11.5836 | 13.1907 | 12.9331 | 11.9354 | 11.0172 | 3.3527 | 4.9037 | -0.56638
RES | 31.6345 | 32.8597 | 34.2247 | 46.2257 | 48.3404 | 55.3223 | 61.6125 | 71.7501 | 72.3064 | 75.4445 | 72.3967 | 2.5902 | 27.3879 | 10.7842
Net Power Capacity Investment (GW net) | [11 empty] | Total in GW
Romania:Reference scenario(REF2015f) |  | 00-05 | 05-10 | 10-15 | 15-20 | 20-25 | 25-30 | 30-35 | 35-40 | 40-45 | 45-50 | 2000-2010 | 2010-2030 | 2030-2050
Solids |  | 0.02002 | 0.1365 | 0 | 0.4287 | 0 | 0 | 0.50965 | 0 | 0 | 0.74884 | 0.15652 | 0.4287 | 1.2585
Oil |  | 0.050483 | 0.06745 | 0 | 0.51015 | 0 | 0 | 0.0044462 | 0.0475 | 0 | 0 | 0.11793 | 0.51015 | 0.051946
Gas |  | 0.006745 | 0.31606 | 0.89765 | 2.4361 | 0.13852 | 0 | 0.6225 | 0.42831 | 0.64031 | 1.2131 | 0.3228 | 3.4722 | 2.9043
Nuclear |  | 0 | 0.672 | 0 | 0 | 1.414 | 0.707 | 0 | 0.707 | 0 | 0 | 0.672 | 2.121 | 0.707
RES |  | 0.12863 | 0.59234 | 4.9545 | 0.08818 | 1.8539 | 1.5914 | 0.34075 | 2.6581 | 4.9883 | 1.4131 | 0.72098 | 8.488 | 9.4002
Total net power capacity investment |  | 0.20588 | 1.7844 | 5.8522 | 3.4631 | 3.4064 | 2.2984 | 1.4773 | 3.8409 | 5.6286 | 3.375 | 1.9902 | 15.0201 | 14.3219
Power Generation Indicators (%) | [11 empty] | % difference
Romania:Reference scenario(REF2015f) | 2000 | 2005 | 2010 | 2015 | 2020 | 2025 | 2030 | 2035 | 2040 | 2045 | 2050 | 2000-2010 | 2010-2030 | 2030-2050
Efficiency of thermal power generation | 25.266 | 28.0113 | 28.5523 | 39.205 | 39.2376 | 37.819 | 40.1184 | 43.6614 | 44.647 | 43.5162 | 44.19 | 3.2863 | 11.5661 | 4.0716
Load Factor | 27.4836 | 33.0811 | 31.5275 | 28.5301 | 31.4175 | 33.4084 | 33.6648 | 39.199 | 39.7687 | 38.2769 | 36.9002 | 4.044 | 2.1372 | 3.2355
CHP share | 32.27 | 26.171 | 10.8 | 12.0398 | 12.2562 | 8.9107 | 10.0481 | 11.3588 | 11.9132 | 11.1863 | 13.0369 | -21.47 | -0.75195 | 2.9888
Share of non-fossil fuels | 39.2436 | 43.3727 | 52.6617 | 54.6271 | 53.0277 | 71.0424 | 76.3221 | 77.3897 | 77.4071 | 79.9964 | 75.3117 | 13.4181 | 23.6604 | -1.0104
Carbon intensity (t CO2 / MWh) | 0.44787 | 0.43677 | 0.40366 | 0.32087 | 0.318 | 0.21082 | 0.14637 | 0.11317 | 0.10784 | 0.097292 | 0.045158 | -0.044202 | -0.25729 | -0.10121
CO2 emissions captured (in Mt CO2) | 0 | 0 | 0 | 0 | 0 | 0 | 0 | 0 | 0 | 0 | 9.2 | 0 | 0 | 0
Economic Cost Indicators | [11 empty] | % change per annum
Romania:Reference scenario(REF2015f) | 2000 | 2005 | 2010 | 2015 | 2020 | 2025 | 2030 | 2035 | 2040 | 2045 | 2050 | 2000-2010 | 2010-2030 | 2030-2050
Total Cost of Energy in billion €'13 | 9.9243 | 19.1479 | 23.0122 | 26.7634 | 32.8737 | 37.726 | 41.8768 | 45.2808 | 48.4943 | 51.3752 | 54.673 | 8.7742 | 3.0388 | 1.3421
- excluding disutility costs | 9.9243 | 19.1479 | 23.0122 | 26.7634 | 32.8737 | 37.726 | 41.8768 | 45.2808 | 48.4943 | 51.3752 | 54.673 | 8.7742 | 3.0388 | 1.3421
- excluding auction payments | 9.9243 | 19.1479 | 23.0122 | 26.3966 | 32.1207 | 36.2571 | 39.9615 | 43.1541 | 46.2194 | 48.6647 | 51.8787 | 8.7742 | 2.7979 | 1.3135
Total Cost of Energy as % of GDP | 11.4662 | 16.7538 | 17.7088 | 18.5161 | 20.1625 | 20.8913 | 21.4353 | 21.6452 | 21.5214 | 21.1913 | 20.9885 | 6.2426 | 3.7265 | -0.44681
- excluding disutility costs | 11.4662 | 16.7538 | 17.7088 | 18.5161 | 20.1625 | 20.8913 | 21.4353 | 21.6452 | 21.5214 | 21.1913 | 20.9885 | 6.2426 | 3.7265 | -0.44681
- excluding auction payments | 11.4662 | 16.7538 | 17.7088 | 18.2624 | 19.7006 | 20.0779 | 20.455 | 20.6286 | 20.5119 | 20.0732 | 19.9158 | 6.2426 | 2.7461 | -0.53914
Total Cost of Energy system per Unit of Final Consumption (€'13/Mwh) | 37.4804 | 66.6306 | 87.6037 | 99.5664 | 114.9263 | 130.2882 | 145.672 | 157.9251 | 165.9402 | 172.9704 | 181.716 | 8.8609 | 2.5753 | 1.1116
Average Price of Electricity in Final demand sectors (€'13/MWh) | 51.5175 | 104.5108 | 89.6523 | 100.8031 | 109.1753 | 122.0235 | 129.0786 | 140.0268 | 144.2489 | 142.822 | 138.6266 | 5.6965 | 1.8391 | 0.35745
Energy Related Expenses in Residential (€'13/household) | 583.3233 | 1049.3751 | 1345.6462 | 1464.8796 | 1743.2072 | 1973.085 | 2201.2214 | 2410.2501 | 2594.063 | 2728.9989 | 2902.1025 | 8.7182 | 2.4912 | 1.3917
Energy Related Expenses in Tertiary (€'13/000€'13 of Value Added) | 15.8752 | 26.7854 | 26.0908 | 26.5177 | 28.631 | 29.9721 | 30.189 | 30.5957 | 30.0604 | 28.808 | 27.2016 | 5.0938 | 0.73213 | -0.51965
Energy Related Expenses in Industry (€'13/000€'13 of Value Added) | 145.5694 | 230.2642 | 126.2998 | 129.8616 | 151.8115 | 157.0833 | 153.8672 | 154.5564 | 151.66 | 151.483 | 148.4129 | -1.4099 | 0.99205 | -0.1803
Fuel Purchase costs in Transport (€'13/100tkm) | 8.0344 | 7.5083 | 11.5836 | 10.4309 | 11.0722 | 10.9897 | 10.6931 | 10.586 | 10.6178 | 10.3303 | 10.0343 | 3.7263 | -0.39916 | -0.31743
Average Cost of Gross Electricity Generation (€'13/MWh) | 42.8556 | 72.0871 | 70.0967 | 76.3218 | 75.3134 | 76.2237 | 76.1843 | 68.282 | 67.9577 | 66.5636 | 66.8234 | 5.0435 | 0.41727 | -0.65337
Romania:Reference scenario(REF2015f) |  | 00-05 | 05-10 | 10-15 | 15-20 | 20-25 | 25-30 | 30-35 | 35-40 | 40-45 | 45-50 | 2000-2010 | 2010-2030 | 2030-2050
Power Generation Investment (billion €'13) |  | 18.267 | 5.4423 | 7.8639 | 0.96352 | 8.496 | 2.4416 | 1.0162 | 1.5497 | 1.9168 | 4.6535 | 23.7094 | 19.7649 | 9.1362
Economic Cost Indicators (2000 = 100)
Romania:Reference scenario(REF2015f) | 2000 | 2005 | 2010 | 2015 | 2020 | 2025 | 2030 | 2035 | 2040 | 2045 | 2050
Energy Related Expenses in Residential | 100 | 179.896 | 230.6862 | 251.1265 | 298.8407 | 338.249 | 377.3587 | 413.1929 | 444.7042 | 467.8365 | 497.5119
Energy Related Expenses in Tertiary | 100 | 168.7252 | 164.3501 | 167.0392 | 180.3507 | 188.7991 | 190.1648 | 192.7268 | 189.3552 | 181.4662 | 171.3468
Energy Related Expenses in Industry | 100 | 158.1817 | 86.7626 | 89.2094 | 104.2881 | 107.9096 | 105.7003 | 106.1737 | 104.184 | 104.0624 | 101.9534
Fuel Purchase costs in Transport | 100 | 93.4525 | 144.1744 | 129.8284 | 137.8104 | 136.7828 | 133.0909 | 131.7582 | 132.1542 | 128.5752 | 124.8915
Policy variables
Romania:Reference scenario(REF2015f) | 2000 | 2005 | 2010 | 2015 | 2020 | 2025 | 2030 | 2035 | 2040 | 2045 | 2050
Carbon value (€'13/ t of CO2)
ETS sectors | 0 | 0 | 11.2 | 7.5 | 15 | 22.5 | 33.5 | 42 | 50 | 69 | 88
non-ETS sectors | 0 | 0 | 0 | 0 | 0 | 0 | 0 | 0 | 0 | 0 | 0
Average efficiency value (1) (€'10/toe) | 0 | 0 | 0 | 0 | 16.5541 | 5.8123 | 1.2035 | 0.10197 | 0.051058 | 0 | 0
Renewables value (€'13/MWh) | 0 | 0 | 0 | 0 | 7.4546 | 6.0486 | 4.6908 | 3.2658 | 2.5567 | 2.0345 | 1.5075
CO2 Emissions Index (1990=100) | 58.9029 | 63.5869 | 51.3346 | 47.4216 | 49.2854 | 43.7722 | 38.2225 | 35.1164 | 34.6623 | 33.8809 | 30.2662
RES in transport (%) (B) | 2.3461 | 1.8715 | 3.8165 | 7.4646 | 10.088 | 10.9557 | 12.2819 | 13.1968 | 14.2987 | 16.1785 | 17.0198
RES in gross final energy demand (%) (B)(C) | 16.8726 | 17.5736 | 23.286 | 25.1358 | 26.0207 | 27.3996 | 30.0063 | 31.5225 | 32.6201 | 34.5466 | 34.4364
Gross Electricity Generation in TWhe | 51.9244 | 59.4012 | 60.6081 | 67.5278 | 71.4174 | 75.9466 | 75.4642 | 76.3868 | 78.6985 | 81.7999 | 88.1153
RES in gross electricity demand (%, normalized) (B)(C ) | 30.1883 | 28.7753 | 30.3824 | 42.2992 | 40.8062 | 46.8073 | 52.7738 | 54.1495 | 55.0184 | 59.314 | 56.1664
Total Cost of energy per sector in billion €'13 | [11 empty] | % change per annum
Romania:Reference scenario(REF2015f) | 2000 | 2005 | 2010 | 2015 | 2020 | 2025 | 2030 | 2035 | 2040 | 2045 | 2050 | 2000-2010 | 2010-2030 | 2030-2050
TOTAL | 9.9243 | 19.1479 | 23.0122 | 26.7634 | 32.8737 | 37.726 | 41.8768 | 45.2808 | 48.4943 | 51.3752 | 54.673 | 8.7742 | 3.0388 | 1.3421
ETS sectors | 4.0076 | 7.062 | 6.064 | 6.8641 | 8.9319 | 10.5155 | 11.4893 | 12.7318 | 13.7546 | 14.5501 | 15.1547 | 4.2288 | 3.2468 | 1.3941
Industry | 0.9585 | 1.4696 | 1.0067 | 1.2636 | 1.8003 | 2.2532 | 2.4723 | 2.725 | 2.8551 | 2.9617 | 3.0036 | 0.49184 | 4.5948 | 0.97804
Power generation | 2.9801 | 5.4966 | 4.8398 | 5.4288 | 6.8561 | 7.9013 | 8.5386 | 9.4325 | 10.2118 | 10.7723 | 11.1811 | 4.9689 | 2.8793 | 1.3572
Aviation | 0.068994 | 0.095838 | 0.21747 | 0.17166 | 0.27554 | 0.36104 | 0.4783 | 0.57431 | 0.68768 | 0.81609 | 0.97 | 12.1654 | 4.0196 | 3.5985
Non ETS sectors | 5.9167 | 12.086 | 16.9482 | 19.8993 | 23.9417 | 27.2105 | 30.3875 | 32.549 | 34.7397 | 36.8252 | 39.5182 | 11.0974 | 2.9624 | 1.3223
% change per annum
Romania:Reference scenario(REF2015f) | 2000 | 2005 | 2010 | 2015 | 2020 | 2025 | 2030 | 2035 | 2040 | 2045 | 2050 | 2000-2010 | 2010-2030 | 2030-2050
Direct efficiency investment costs in billion €'13 | 0 | 0 | 0 | 0.12531 | 0.044573 | 0.016896 | 0.0039779 | 0.00040857 | 0.00022298 | 0 | 0 | 0 | 0 | -100
Industry | 0 | 0 | 0 | 0 | 0 | 0 | 0 | 0 | 0 | 0 | 0 | 0 | 0 | 0
Residential | 0 | 0 | 0 | 0.10575 | 0.038261 | 0.014296 | 0.0033816 | 0.00035922 | 0.00019582 | 0 | 0 | 0 | 0 | -100
heating and cooling
electric appliances
Tertiary | 0 | 0 | 0 | 0.019556 | 0.0063113 | 0.0026 | 0.00059633 | 4.9352e-05 | 2.7166e-05 | 0 | 0 | 0 | 0 | -100
Transport | 0 | 0 | 0 | 0 | 0 | 0 | 0 | 0 | 0 | 0 | 0 | 0 | 0 | 0
[12 empty] | 0 | 0 | 0
International Fuel prices (in $'13 per boe) | [11 empty] | % change per annum
Romania:Reference scenario(REF2015f) | 2000 | 2005 | 2010 | 2015 | 2020 | 2025 | 2030 | 2035 | 2040 | 2045 | 2050 | 2000-2010 | 2010-2030 | 2030-2050
Oil | 37.1414 | 63.2608 | 83.8241 | 53.97 | 87.0107 | 102.1749 | 112.5572 | 117.4165 | 124.3251 | 127.1781 | 130.1177 | 8.4803 | 1.4846 | 0.72752
Gas (NCV) | 25.9549 | 42.3 | 52.9627 | 43.4526 | 55.9736 | 62.6462 | 68.1278 | 72.7613 | 75.2149 | 76.7567 | 77.9403 | 7.3928 | 1.2669 | 0.67506
Coal | 10.2576 | 17.8371 | 22.3983 | 12.8494 | 16.5941 | 20.5121 | 24.6171 | 26.0668 | 27.1698 | 28.1522 | 28.9367 | 8.1227 | 0.4734 | 0.81161
International Fuel prices (in €'13 per boe) | [11 empty] | % change per annum
Romania:Reference scenario(REF2015f) | 2000 | 2005 | 2010 | 2015 | 2020 | 2025 | 2030 | 2035 | 2040 | 2045 | 2050 | 2000-2010 | 2010-2030 | 2030-2050
Oil | 37.5506 | 48.6351 | 62.5794 | 48.1875 | 75.0093 | 85.1457 | 93.7977 | 97.8471 | 103.6042 | 105.9817 | 108.4314 | 5.2402 | 2.0441 | 0.72752
Gas (NCV) | 26.2408 | 32.5204 | 39.5396 | 38.797 | 48.2531 | 52.2052 | 56.7731 | 60.6344 | 62.6791 | 63.9639 | 64.9503 | 4.1851 | 1.8253 | 0.67506
Coal | 10.3706 | 13.7133 | 16.7216 | 11.4727 | 14.3053 | 17.0934 | 20.5143 | 21.7223 | 22.6415 | 23.4602 | 24.1139 | 4.8932 | 1.0273 | 0.81161
Total CO2 Emissions (Mt) | [11 empty] | % change per annum
Romania:Reference scenario(REF2015f) | 2000 | 2005 | 2010 | 2015 | 2020 | 2025 | 2030 | 2035 | 2040 | 2045 | 2050 | 2000-2010 | 2010-2030 | 2030-2050
Total CO2 Emissions (Mt) | 102.1502 | 104.557 | 84.5179 | 78.8261 | 82.0453 | 73.6613 | 64.7253 | 59.6732 | 58.8483 | 57.1162 | 51.1338 | -1.877 | -1.3252 | -1.1716
Energy related CO2 emissions | 88.7777 | 95.8373 | 77.3708 | 71.4732 | 74.2823 | 65.9729 | 57.6084 | 52.9269 | 52.2425 | 51.0649 | 45.6168 | -1.3658 | -1.4639 | -1.1602
Non-energy related CO2 emissions | 13.3725 | 8.7197 | 7.1471 | 7.3529 | 7.763 | 7.6884 | 7.1169 | 6.7462 | 6.6058 | 6.0513 | 5.517 | -6.0728 | -0.021139 | -1.2651
ETS excluding aviation | 0 | 71.308 | 53.1433 | 45.5792 | 48.0017 | 38.6592 | 29.8296 | 24.5931 | 23.0705 | 21.5043 | 15.741 | 0 | -2.8462 | -3.1456
Aviation | 0 | 0.38448 | 0.81855 | 0.79617 | 0.89657 | 1.0931 | 1.2844 | 1.4588 | 1.6271 | 1.7967 | 1.992 | 0 | 2.2781 | 2.2185
non - ETS | 102.1502 | 32.8645 | 30.556 | 32.4508 | 33.147 | 33.909 | 33.6113 | 33.6212 | 34.1507 | 33.8152 | 33.4008 | -11.369 | 0.47764 | -0.031412
Unit cost of fuel purchasing by final consumers (€'13/toe)
Romania:Reference scenario(REF2015f) | 2000 | 2005 | 2010 | 2015 | 2020 | 2025 | 2030 | 2035 | 2040 | 2045 | 2050 | 2000-2010 | 2010-2030 | 2030-2050
All final consumers | 324.196 | 574.5665 | 678.2957 | 698.5194 | 825.7592 | 907.7626 | 977.4634 | 1046.9123 | 1095.6779 | 1119.5184 | 1139.3841 | 7.6617 | 1.8437 | 0.76936
Industry | 189.2186 | 425.8241 | 417.1515 | 453.2454 | 541.8415 | 581.8406 | 607.6736 | 651.1775 | 669.1128 | 694.5841 | 708.7257 | 8.2263 | 1.8987 | 0.77212
Residential | 297.9085 | 511.7674 | 657.8151 | 670.3158 | 792.4188 | 905.4395 | 1016.0586 | 1108.8204 | 1180.3559 | 1223.672 | 1272.3346 | 8.2436 | 2.1976 | 1.131
Tertiary | 409.4561 | 600.9674 | 607.1944 | 700.477 | 834.9507 | 939.8828 | 1021.0271 | 1095.1836 | 1133.0976 | 1107.9454 | 1074.9522 | 4.0188 | 2.6326 | 0.25767
Transport | 760.6939 | 1086.6744 | 1137.1473 | 1109.113 | 1325.8864 | 1408.2996 | 1454.863 | 1485.0514 | 1527.9789 | 1542.0821 | 1551.1767 | 4.1024 | 1.2396 | 0.32102
(1) For the sectors : Households, Offices, Hospitals and Schools, Trading Sector, Agriculture and Fishery
998
999
1000

## Summary
Romania:Reference scenario(REF2015f) | [15 empty] | SUMMARY ENERGY BALANCE AND INDICATORS (A)
ktoe | 2000 | 2005 | 2010 | 2015 | 2020 | 2025 | 2030 | 2035 | 2040 | 2045 | 2050 | '00-'10 | '10-'20 | '20-'30 | '30-'40 | '40-'50
Annual % Change
Production (incl.recovery of products) | 28464.9 | 28224.2 | 27823.6 | 26642.0277 | 28451.7375 | 30520.2086 | 29664.6251 | 29522.514 | 30293.6557 | 30798.9683 | 32217.169 | -0.22761 | 0.2235 | 0.41833 | 0.21005 | 0.61751
Solids | 5603.5 | 5794.7 | 5903.5 | 5041.7384 | 5112.624 | 3840.9531 | 2137.4181 | 1219.0039 | 1064.9406 | 861.6373 | 1936.7226 | 0.5229 | -1.428 | -8.3517 | -6.7297 | 6.1633
Oil | 6354.9 | 6225.6 | 4564.5 | 3643.323 | 3646.9328 | 3731.9847 | 3752.9782 | 3825.0059 | 3947.7197 | 4023.9319 | 4131.1532 | -3.255 | -2.2192 | 0.28704 | 0.50717 | 0.45522
Natural gas | 10968.1 | 9701.3 | 8618.6 | 8848.2556 | 10106.7671 | 10049.1602 | 10237.5552 | 10502.0628 | 10535.767 | 10562.204 | 10691.6103 | -2.3819 | 1.6056 | 0.12866 | 0.28754 | 0.14694
Nuclear | 1407.4 | 1432.9 | 2998.2 | 2838.0098 | 2845.5336 | 5748.6922 | 5748.6922 | 5748.6922 | 5748.6922 | 5748.6922 | 5748.6922 | 7.856 | -0.52125 | 7.2854 | 0 | 0
Renewable energy sources | 4131 | 5069.7 | 5738.8 | 6270.701 | 6739.8801 | 7149.4184 | 7787.9814 | 8227.7491 | 8996.5362 | 9602.5029 | 9708.9907 | 3.3419 | 1.6209 | 1.4559 | 1.453 | 0.76504
Hydro | 1270.7 | 1737.5 | 1709.6 | 1385.6341 | 1438.2816 | 1442.8759 | 1442.9197 | 1444.4582 | 1459.6055 | 1458.7593 | 1463.3156 | 3.0114 | -1.7133 | 0.032201 | 0.11504 | 0.025389
Biomass & Waste | 2853.6 | 3314.3 | 3979.8 | 4135.3635 | 4513.4902 | 4519.5397 | 4721.7806 | 4952.1731 | 5159.6192 | 5390.8799 | 5345.9457 | 3.3824 | 1.2663 | 0.45217 | 0.89071 | 0.35539
Wind | 0 | 0 | 26.3 | 556.6964 | 559.9933 | 909.8219 | 1142.6579 | 1191.9049 | 1245.1123 | 1335.7934 | 1412.8107 | 0 | 35.7759 | 7.3923 | 0.86238 | 1.2716
Solar and others | 0 | 0 | 0.1 | 162.7984 | 182.0367 | 205.4883 | 309.7674 | 358.6962 | 412.4958 | 662.8837 | 704.7404 | 0 | 111.8439 | 5.46 | 2.9055 | 5.5021
Geothermal | 6.7 | 17.9 | 23 | 30.2085 | 46.0783 | 71.6925 | 170.8559 | 280.5167 | 719.7035 | 754.1866 | 782.1784 | 13.1267 | 7.1956 | 14.0022 | 15.4655 | 0.83591
Net Imports | 8009.3 | 10866.9 | 7826.7 | 6473.4542 | 6625.6106 | 5291.7323 | 5076.5441 | 4859.3261 | 5019.3062 | 5017.6595 | 4810.0033 | -0.23036 | -1.6522 | -2.628 | -0.11333 | -0.42503
Solids | 1920.3 | 2938.6 | 1233.8 | 1164.925 | 1361.4841 | 1200.8191 | 1002.6658 | 693.5689 | 607.5851 | 534.9578 | 259.9336 | -4.3274 | 0.98963 | -3.0128 | -4.8859 | -8.1402
Oil | 3437 | 3987.6 | 4838.2 | 5156.1347 | 4930.332 | 5048.359 | 5032.8529 | 5085.3364 | 5181.7595 | 5223.1588 | 5312.177 | 3.4786 | 0.18881 | 0.20602 | 0.292 | 0.24888
- Crude oil and Feedstocks | 4800.6 | 8857.4 | 6233.3 | 5503.6623 | 5006.3728 | 4807.4555 | 4570.2999 | 4385.0948 | 4222.168 | 4021.4799 | 3825.384 | 2.6461 | -2.1681 | -0.90719 | -0.78917 | -0.98205
- Oil products | -1363.6 | -4869.8 | -1395.1 | -347.5277 | -76.0408 | 240.9035 | 462.553 | 700.2416 | 959.5915 | 1201.679 | 1486.793 | 0.22864 | -25.2443 | 0 | 7.5703 | 4.476
Natural gas | 2711.8 | 4190.3 | 1815.8 | 839.4252 | 810.7705 | -158.3885 | -194.7743 | -170.8505 | -105.4592 | -70.1297 | -41.2611 | -3.9315 | -7.7465 | 0 | -5.9508 | -8.9572
Electricity | -59.8 | -249.6 | -195.5 | -715.6437 | -662.8726 | -979.136 | -940.0295 | -918.3279 | -894.65 | -930.0755 | -989.6572 | 12.5757 | 12.987 | 3.555 | -0.49356 | 1.0144
Renewable energy forms | 0 | 0 | 134.4 | 28.613 | 185.8966 | 180.0787 | 175.829 | 169.5992 | 230.0708 | 259.7481 | 268.811 | 0 | 3.2969 | -0.55524 | 2.7252 | 1.5684
Detailed Results
Gross Inland Consumption | 36649.8 | 39206.6 | 35799.5 | 33090.8268 | 35046.3402 | 35775.2433 | 34699.9008 | 34338.3098 | 35265.5085 | 35766.3718 | 36975.0437 | -0.23447 | -0.2124 | -0.099294 | 0.16182 | 0.4745
Solids | 7493.3 | 8788 | 7008 | 6206.6633 | 6474.1081 | 5041.7722 | 3140.0839 | 1912.5728 | 1672.5257 | 1396.5952 | 2196.6563 | -0.66733 | -0.78928 | -6.98 | -6.1049 | 2.7635
Oil | 9992.3 | 10286.4 | 9309.6 | 8774.8026 | 8546.5964 | 8744.3709 | 8745.5819 | 8868.5109 | 9084.4153 | 9199.2014 | 9393.8352 | -0.70519 | -0.85148 | 0.23042 | 0.38084 | 0.33549
Natural gas | 13679.9 | 13923.1 | 10788.4 | 9687.6807 | 10917.1981 | 9890.0469 | 10041.7618 | 10329.5135 | 10427.9183 | 10489.7075 | 10647.7155 | -2.3466 | 0.11875 | -0.83238 | 0.37805 | 0.2088
Nuclear | 1407.4 | 1432.9 | 2998.2 | 2838.0098 | 2845.5336 | 5748.6922 | 5748.6922 | 5748.6922 | 5748.6922 | 5748.6922 | 5748.6922 | 7.856 | -0.52125 | 7.2854 | 0 | 0
Electricity | -59.8 | -249.6 | -195.5 | -715.6437 | -662.8726 | -979.136 | -940.0295 | -918.3279 | -894.65 | -930.0755 | -989.6572 | 12.5757 | 12.987 | 3.555 | -0.49356 | 1.0144
Renewable energy forms | 4136.7 | 5025.8 | 5890.8 | 6299.314 | 6925.7767 | 7329.4971 | 7963.8105 | 8397.3483 | 9226.6071 | 9862.251 | 9977.8017 | 3.5982 | 1.6318 | 1.4064 | 1.4827 | 0.78579
as % in Gross Inland Consumption
Solids | 20.4457 | 22.4146 | 19.5757 | 18.7564 | 18.473 | 14.0929 | 9.0493 | 5.5698 | 4.7427 | 3.9048 | 5.9409
Oil | 27.2643 | 26.2364 | 26.0048 | 26.5173 | 24.3866 | 24.4425 | 25.2035 | 25.8269 | 25.7601 | 25.7203 | 25.4059
Natural gas | 37.326 | 35.5121 | 30.1356 | 29.276 | 31.1508 | 27.6449 | 28.9389 | 30.0816 | 29.5697 | 29.3284 | 28.797
Nuclear | 3.8401 | 3.6547 | 8.375 | 8.5764 | 8.1193 | 16.0689 | 16.5669 | 16.7413 | 16.3012 | 16.0729 | 15.5475
Renewable energy forms | 11.2871 | 12.8188 | 16.455 | 19.0364 | 19.7618 | 20.4876 | 22.9505 | 24.4548 | 26.1633 | 27.5741 | 26.9852
Gross Electricity Generation in GWhe | 51924.4186 | 59401.1628 | 60608.1395 | 67527.8078 | 71417.3781 | 75946.5682 | 75464.2472 | 76386.8422 | 78698.5453 | 81799.9389 | 88115.3134 | 1.5584 | 1.6547 | 0.5527 | 0.42054 | 1.1366
Nuclear | 5454.6512 | 5553.4884 | 11620.9302 | 11890.4468 | 11921.9694 | 23792.4024 | 23605.8679 | 23605.8679 | 23419.3335 | 23419.3335 | 23419.3335 | 7.8568 | 0.25608 | 7.0699 | -0.079303 | 0
Hydro & wind | 14775.5814 | 20203.4884 | 20184.8837 | 24475.9066 | 25186.2455 | 29307.4427 | 32835.1377 | 33550.0636 | 34497.7179 | 38057.0642 | 39100.563 | 3.1687 | 2.2383 | 2.6875 | 0.49516 | 1.2603
Thermal (incl. biomass) | 31694.186 | 33644.186 | 28802.3256 | 31161.4544 | 34309.1631 | 22846.7231 | 19023.2416 | 19230.9107 | 20781.4939 | 20323.5413 | 25595.4169 | -0.95221 | 1.765 | -5.727 | 0.88793 | 2.1054
Fuel Inputs for Thermal Power Generation | 10788 | 10329.4 | 8675.3 | 6835.5677 | 7519.7899 | 5195.314 | 4077.9236 | 3787.918 | 4002.9784 | 4016.4922 | 4981.2317 | -2.156 | -1.4192 | -5.936 | -0.18532 | 2.2105
Solids | 5462 | 6084.6 | 5928.5 | 5215.7647 | 5336.9598 | 3979.6753 | 2237.8499 | 1252.1291 | 1149.7726 | 991.8936 | 1898.847 | 0.82293 | -1.0456 | -8.3244 | -6.4426 | 5.1448
Oil (including refinery gas) | 1735.7 | 799.4 | 326.5 | 175.6358 | 129.4767 | 76.17 | 72.3721 | 69.2666 | 74.1157 | 74.1157 | 69.5322 | -15.3863 | -8.8344 | -5.6509 | 0.23835 | -0.63634
Gas | 3578.8 | 3436.6 | 2398.7 | 1330.9443 | 1884.1614 | 947.2185 | 1509.2388 | 2062.6961 | 2180.1638 | 2164.869 | 2195.5728 | -3.922 | -2.3855 | -2.1943 | 3.7464 | 0.070454
Biomass & Waste | 11.5 | 8.8 | 20.8 | 113.223 | 169.192 | 192.2502 | 258.4628 | 403.8262 | 598.9263 | 785.6139 | 817.2798 | 6.1052 | 23.3195 | 4.3282 | 8.7671 | 3.1572
Geothermal heat | 0 | 0 | 0.8 | 0 | 0 | 0 | 0 | 0 | 0 | 0 | 0 | 0 | -100 | 0 | 0 | 0
Hydrogen - Methanol | 0 | 0 | 0 | 0 | 0 | 0 | 0 | 0 | 0 | 0 | 0 | 0 | 0 | 0 | 0 | 0
Fuel Input in other transformation proc. | 16275.2 | 19665.5 | 15568.2 | 13663.9185 | 13429.2664 | 16134.2448 | 15874.4243 | 15793.5626 | 16089.7428 | 16019.2067 | 15958.7182 | -0.44314 | -1.4671 | 1.6868 | 0.13482 | -0.081734
Refineries | 11249.9 | 15219.1 | 11480.3 | 9680.0311 | 9169.4205 | 9041.7334 | 8834.1545 | 8731.524 | 8713.8215 | 8608.7069 | 8536.5827 | 0.20294 | -2.2225 | -0.37179 | -0.13706 | -0.20529
Biofuels and hydrogen production | 0 | 0 | 115.4 | 273.2128 | 558.9801 | 545.6972 | 542.2903 | 540.7875 | 563.9117 | 586.1855 | 599.206 | 0 | 17.0898 | -0.30267 | 0.39173 | 0.60892
District heating | 1738 | 825.4 | 749.1 | 701.9628 | 682.4135 | 637.7522 | 638.1432 | 691.0893 | 1001.3172 | 1029.4536 | 1036.5147 | -8.0717 | -0.92803 | -0.66849 | 4.6081 | 0.34607
Others | 3287.3 | 3621 | 3223.4 | 3008.7118 | 3018.4522 | 5909.0621 | 5859.8363 | 5830.1618 | 5810.6924 | 5794.8606 | 5786.4148 | -0.19611 | -0.65477 | 6.8588 | -0.084184 | -0.04186
Energy Branch Consumption | 3674.8 | 4105.4 | 2839.2 | 2479.8807 | 2453.438 | 2371.6957 | 2228.5355 | 2174.1632 | 2165.2429 | 2147.6782 | 2425.5159 | -2.5468 | -1.4497 | -0.95685 | -0.28771 | 1.1416
Non-Energy Uses | 1883.1 | 2467 | 1473.3 | 1753.5663 | 2001.0282 | 2176.0248 | 2342.0426 | 2484.8334 | 2653.7495 | 2815.2501 | 3037.7997 | -2.4243 | 3.1089 | 1.5861 | 1.2573 | 1.3608
Final Energy Demand | 22771.6 | 24714.2 | 22590.9 | 23116.7361 | 24599.5698 | 24901.9806 | 24722.6812 | 24658.1847 | 25132.589 | 25543.5135 | 25874.8517 | -0.079638 | 0.85546 | 0.049934 | 0.16458 | 0.29149
by sector
Industry | 9296.3 | 10006.7 | 6876.2 | 7316.4382 | 8151.5207 | 8306.6471 | 7886.6105 | 7369.1522 | 7267.6768 | 7322.3476 | 7330.9247 | -2.9705 | 1.7159 | -0.32984 | -0.81397 | 0.086687
- energy intensive industries | 6509.5 | 7208 | 4759 | 4794.065 | 5397.6755 | 5367.3698 | 4896.0955 | 4419.6037 | 4350.3858 | 4346.1218 | 4316.9344 | -3.0837 | 1.2673 | -0.97056 | -1.1748 | -0.07716
- other industrial sectors | 2786.8 | 2798.7 | 2117.2 | 2522.3732 | 2753.8452 | 2939.2773 | 2990.515 | 2949.5485 | 2917.291 | 2976.2257 | 3013.9903 | -2.7106 | 2.6639 | 0.82788 | -0.24759 | 0.32663
Residential | 8409.1 | 7990.4 | 8102.1 | 7824.6081 | 8127.8155 | 7903.2357 | 7933.8887 | 8099.8828 | 8283.2274 | 8349.7349 | 8391.9689 | -0.37122 | 0.031694 | -0.2412 | 0.43182 | 0.13051
Tertiary | 1605.9 | 2441.3 | 2488.6 | 2468.3158 | 2523.0622 | 2549.3506 | 2537.885 | 2543.5479 | 2597.1018 | 2686.4658 | 2761.9342 | 4.4777 | 0.13762 | 0.058594 | 0.23092 | 0.61725
Transport | 3460.3 | 4275.8 | 5124 | 5507.3739 | 5797.1713 | 6142.7473 | 6364.2969 | 6645.6019 | 6984.583 | 7184.9653 | 7390.0239 | 4.0039 | 1.242 | 0.93771 | 0.93435 | 0.56585
by fuel
Solids | 1045.7 | 1610.8 | 939.3 | 815.3329 | 949.5967 | 885.5684 | 771.2545 | 559.517 | 441.5494 | 356.1068 | 258.3585 | -1.0673 | 0.10908 | -2.0587 | -5.4246 | -5.2183
Oil | 5525.5 | 6628.4 | 6183.6 | 6765.4659 | 6609.8134 | 6865.6415 | 6882.635 | 6995.7927 | 7160.4257 | 7254.9921 | 7357.9385 | 1.1316 | 0.66877 | 0.40528 | 0.39646 | 0.27247
Gas | 6910.4 | 7754 | 6188.7 | 6336.6567 | 6864.7267 | 6785.3101 | 6349.2585 | 6043.3094 | 6051.3773 | 6011.4814 | 6020.3823 | -1.097 | 1.0421 | -0.77754 | -0.47937 | -0.051338
Electricity | 2918.1 | 3341.1 | 3552.7 | 3682.7291 | 4058.2876 | 4232.5725 | 4391.949 | 4584.0589 | 4839.9822 | 5107.2591 | 5355.0389 | 1.9872 | 1.3394 | 0.79325 | 0.97611 | 1.0164
Heat (from CHP and District Heating) (A) | 3569.9 | 2135.5 | 1649.6 | 1492.9079 | 1628.4864 | 1712.1239 | 1800.6608 | 1872.6639 | 1953.5693 | 2045.5423 | 2121.5262 | -7.4296 | -0.12874 | 1.0101 | 0.81837 | 0.82819
Other | 2802 | 3244.4 | 4077 | 4023.6435 | 4488.6589 | 4420.7642 | 4526.9234 | 4602.8427 | 4685.6851 | 4768.1319 | 4761.6073 | 3.8215 | 0.96657 | 0.084922 | 0.34529 | 0.16086
CO2 Emissions (Mt of CO2 - sec approach) | 88.7777 | 95.8373 | 77.3708 | 71.4732 | 74.2823 | 65.9729 | 57.6084 | 52.9269 | 52.2425 | 51.0649 | 45.6168 | -1.3658 | -0.40654 | -2.51 | -0.97295 | -1.3471
Power generation/District heating | 41.9959 | 39.011 | 33.6472 | 27.2194 | 28.8589 | 20.4394 | 13.9935 | 10.8757 | 10.3516 | 9.5353 | 4.2585 | -2.1921 | -1.5234 | -6.9825 | -2.9696 | -8.4993
Energy Branch | 6.7658 | 7.723 | 5.0914 | 4.0455 | 3.8118 | 3.6983 | 3.618 | 3.5817 | 3.5847 | 3.5451 | 3.5218 | -2.8033 | -2.8531 | -0.52043 | -0.092471 | -0.17687
Industry | 21.6442 | 25.2282 | 14.3597 | 14.6894 | 15.7499 | 14.8925 | 12.7132 | 10.2754 | 9.0885 | 8.5459 | 8.1879 | -4.02 | 0.92833 | -2.1192 | -3.3006 | -1.0381
Residential | 6.6026 | 7.3222 | 5.8481 | 6.5133 | 6.9405 | 6.9929 | 6.9683 | 7.2339 | 7.4657 | 7.284 | 7.0474 | -1.2062 | 1.7273 | 0.040076 | 0.6918 | -0.57488
Tertiary | 1.8745 | 4.1582 | 3.5944 | 3.5132 | 3.467 | 3.4696 | 3.255 | 3.1515 | 3.1232 | 3.1266 | 3.1294 | 6.7268 | -0.36007 | -0.62906 | -0.4126 | 0.020047
Transport | 9.8946 | 12.3946 | 14.83 | 15.4924 | 15.4543 | 16.4802 | 17.0604 | 17.8087 | 18.6289 | 19.0279 | 19.4718 | 4.1297 | 0.41316 | 0.99363 | 0.88344 | 0.44351
CO2 Emissions Index (1990=100) | 58.9029 | 63.5869 | 51.3346 | 47.4216 | 49.2854 | 43.7722 | 38.2225 | 35.1164 | 34.6623 | 33.8809 | 30.2662 | -1.3658 | -0.40654 | -2.51 | -0.97295 | -1.3471
Source: PRIMES
Gross final energy consumption in heating and cooling, electricity, transport and overall (in Ktoe)
| 2000 | 2005 | 2010 | 2015 | 2020 | 2025 | 2030 | 2035 | 2040 | 2045 | 2050 | '00-'10 | '10-'20 | '20-'30 | '30-'40 | '40-'50
1. heating and cooling (1) | 17141.4 | 17836.8 | 14473.7 | 14361.8306 | 15202.6979 | 14991.3583 | 14442.9545 | 13921.3107 | 13819.3618 | 13789.1997 | 13690.1309 | -1.6774 | 0.49261 | -0.51135 | -0.44039 | -0.09391
2. electricity (2) | 4405.7 | 4858.9 | 5016.8 | 5082.4442 | 5468.8261 | 5541.6946 | 5539.0052 | 5639.6239 | 5861.5092 | 6092.1868 | 6575.105 | 1.3074 | 0.86645 | 0.12759 | 0.56753 | 1.1555
3. transport as in Article 3(4)a (3) | 3272.128 | 4083.7021 | 4856.3148 | 5261.3519 | 5523.0319 | 5822.2748 | 5989.5697 | 6218.1826 | 6504.4027 | 6659.7743 | 6785.7338 | 4.0274 | 1.2948 | 0.81422 | 0.82801 | 0.42433
4. Gross final energy consumption (4) | 24214.5 | 26174.2 | 24075.4 | 24460.4217 | 25946.1684 | 26154.8764 | 25858.9173 | 25725.9009 | 26157.4227 | 26524.1358 | 27045.847 | -0.057594 | 0.75114 | -0.033679 | 0.11484 | 0.33456
The following calculation is needed only if final energy consumption for aviation is expected to be higher than 6,18% (4,12% for Malta and Cyprus):
Final consumption in aviation | 128.4 | 128.9 | 272.3 | 264.8528 | 298.2533 | 363.6385 | 427.2687 | 486.2227 | 543.9383 | 607.0362 | 675.4685 | 7.8073 | 0.91455 | 3.6601 | 2.4436 | 2.1893
Reduction for aviation limit (5) Article 5(6) | 0 | 0 | 0 | 0 | 0 | 0 | 0 | 0 | 0 | 0 | 0
Total consumption after reduction for aviation limit | 24214.5 | 26174.2 | 24075.4 | 24460.4217 | 25946.1684 | 26154.8764 | 25858.9173 | 25725.9009 | 26157.4227 | 26524.1358 | 27045.847 | -0.057594 | 0.75114 | -0.033679 | 0.11484 | 0.33456
(1) Final energy consumption of all energy commodities in industry, households, services and agriculture, forestry and fishery except electricity, plus the consumption of heat for own use at electricity and heat plants and heat losses in networks.
(2) The gross electricity consumption is national gross electricity production, including autoproduction, plus imports, minus exports.
(3) Transport consumption as defined in Article 3(4)(a) of Directive 2009/28/EC. Renewable electricity in road transport for this figure has been multiplied by a factor of 2.5, as indicated by Article 3(4)(c) of Directive 2009/28/EC.
(4) As defined in Article (2)(f) of Directive 2009/28/EC. This comprises final energy consumption plus network losses and own use of heat and electricity at electricity and heating plants (NB: this does not include consumption of electricity for pumped hydro storage or for transformation in electrical boilers or heat pumps at district heating plants).
(5) According to Article 5(6) consumption for aviation has to be considered only up to 6,18 % (Community average), for Cyprus and Malta up to 4,12 % of gross final energy consumption .
Calculation table for the renewable energy contribution of each sector to final energy consumption (in Ktoe)
| 2000 | 2005 | 2010 | 2015 | 2020 | 2025 | 2030 | 2035 | 2040 | 2045 | 2050 | '00-'10 | '10-'20 | '20-'30 | '30-'40 | '40-'50
(A) Gross final consumption of RES for heating and cooling | 2755.6 | 3201.6 | 3966.6 | 3724.9944 | 3959.8827 | 4025.5939 | 4293.0157 | 4515.4776 | 4751.5077 | 4979.3636 | 5047.926 | 3.7099 | -0.016948 | 0.81102 | 1.0199 | 0.60699
(B) Gross final consumption of electricity from RES | 1330.0079 | 1398.1616 | 1524.2235 | 2149.8308 | 2231.6189 | 2593.9202 | 2923.1456 | 3053.8308 | 3224.9095 | 3613.5175 | 3692.9974 | 1.3723 | 3.886 | 2.7361 | 0.98729 | 1.3646
(C) Final consumption of energy from RES in transport | 76.769 | 76.4271 | 185.3406 | 392.7395 | 557.1647 | 637.8723 | 735.6312 | 820.6027 | 930.0428 | 1077.4504 | 1154.9216 | 9.214 | 11.6352 | 2.8176 | 2.3727 | 2.1892
(D) Total RES consumption (1) | 4085.6079 | 4599.7616 | 5606.1935 | 6148.313 | 6751.3769 | 7166.3437 | 7759.3165 | 8109.4433 | 8532.569 | 9163.1952 | 9313.6226 | 3.2146 | 1.8761 | 1.4012 | 0.95449 | 0.87972
(1) According to Article 5(1) of Directive 2009/28/EC gas, electricity and hydrogen from renewable energy sources shall only be considered once. No double counting is allowed.
Estimated trajectory of energy from renewable sources in heating and cooling, electricity, transport and overall (in %)
| 2000 | 2005 | 2010 | 2015 | 2020 | 2025 | 2030 | 2035 | 2040 | 2045 | 2050
RES-H&C (1) | 16.0757 | 17.9494 | 27.4056 | 25.9368 | 26.0224 | 26.7846 | 29.5475 | 32.1507 | 34.0118 | 35.6686 | 36.3875
RES-E (2) (C) | 30.1883 | 28.7753 | 30.3824 | 42.2992 | 40.8062 | 46.8073 | 52.7738 | 54.1495 | 55.0184 | 59.314 | 56.1664
RES-T (3) | 2.3461 | 1.8715 | 3.8165 | 7.4646 | 10.088 | 10.9557 | 12.2819 | 13.1968 | 14.2987 | 16.1785 | 17.0198
Overall RES share ( 4) (C ) | 16.8726 | 17.5736 | 23.286 | 25.1358 | 26.0207 | 27.3996 | 30.0063 | 31.5225 | 32.6201 | 34.5466 | 34.4364
(1) Share of renewable energy in heating and cooling: gross final consumption of energy from renewable sources for heating and cooling (as defined in Articles 5(1)b) and 5(4) of Directive 2009/28/EC) divided by gross final consumption of energy for heating and cooling.
(2) Share of renewable energy in electricity: gross final consumption of electricity from renewable sources for electricity (as defined in Articles 5(1)(a) and 5(3) of Directive 2009/28/EC) divided by total gross final consumption of electricity.
(3) Share of renewable energy in transport: final energy from renewable sources consumed in transport (cf. Article 5(1)(c) and 5(5) of Directive 2009/28/EC) divided by the consumption in transport of 1) petrol; 2) diesel; 3) biofuels used in road and rail transport and 4) electricity in transport.
(4) Share of renewable energy in gross final energy consumption.

## indicator
Romania:Reference scenario(REF2015f) | [15 empty] | SUMMARY ENERGY BALANCE AND INDICATORS (B)
| 2000 | 2005 | 2010 | 2015 | 2020 | 2025 | 2030 | 2035 | 2040 | 2045 | 2050 | '00-'10 | '10-'20 | '20-'30 | '30-'40 | '40-'50
Annual % Change
Main Energy System Indicators
Population (Million) | 22.4555 | 21.3824 | 20.2947 | 19.8893 | 19.6639 | 19.3534 | 18.9642 | 18.669 | 18.4353 | 18.199 | 17.9494 | -1.0067 | -0.31527 | -0.36164 | -0.28245 | -0.26677
GDP (in 000 MEuro'13) | 86.5523 | 114.2897 | 129.9473 | 144.5411 | 163.0439 | 180.582 | 195.3635 | 209.1957 | 225.3304 | 242.4356 | 260.4902 | 4.1475 | 2.2948 | 1.8249 | 1.4373 | 1.4605
Gross Inl. Cons./GDP (toe/MEuro'13) | 423.4409 | 343.0458 | 275.4924 | 228.9371 | 214.9503 | 198.1108 | 177.6171 | 164.1444 | 156.5058 | 147.5294 | 141.9441 | -4.2075 | -2.451 | -1.8897 | -1.2574 | -0.97184
Gross Inl. Cons./Capita (toe/inhabitant) | 1.6321 | 1.8336 | 1.764 | 1.6638 | 1.7823 | 1.8485 | 1.8298 | 1.8393 | 1.9129 | 1.9653 | 2.06 | 0.78005 | 0.10319 | 0.2633 | 0.44552 | 0.74326
Electricity Generated/Capita (kWh gross/inhabitant) | 2312.3267 | 2778.046 | 2986.4048 | 3395.1904 | 3631.9105 | 3924.1913 | 3979.3016 | 4091.6443 | 4268.902 | 4494.7371 | 4909.103 | 2.5912 | 1.9762 | 0.91766 | 0.70498 | 1.4072
Carbon intensity (t of CO2/toe of GIC) | 2.4223 | 2.4444 | 2.1612 | 2.1599 | 2.1195 | 1.8441 | 1.6602 | 1.5413 | 1.4814 | 1.4277 | 1.2337 | -1.134 | -0.19455 | -2.4131 | -1.1329 | -1.813
CO2 Emissions/Capita (t of CO2/inhabitant) | 3.9535 | 4.4821 | 3.8124 | 3.5936 | 3.7776 | 3.4088 | 3.0377 | 2.835 | 2.8338 | 2.8059 | 2.5414 | -0.36284 | -0.091563 | -2.1562 | -0.69245 | -1.0832
CO2 Emissions to GDP (t of CO2/MEuro'13) | 1025.7111 | 838.547 | 595.4014 | 494.4837 | 455.5969 | 365.3348 | 294.8778 | 253.0019 | 231.8485 | 210.6328 | 175.119 | -5.2938 | -2.6408 | -4.2572 | -2.3761 | -2.7672
Import Dependency % | 21.8417 | 27.6979 | 21.8529 | 19.5481 | 18.8886 | 14.7764 | 14.6125 | 14.1334 | 14.2138 | 14.0093 | 12.9905
Energy intensity indicators (2000=100)
Industry (Energy on Value added) | 100 | 78.0554 | 44.3675 | 41.1592 | 39.9959 | 36.6836 | 32.1209 | 28.2249 | 26.3376 | 25.2391 | 24.2218 | -7.8052 | -1.0319 | -2.1688 | -1.9655 | -0.83394
Residential (Energy on Private Income) | 100 | 59.2404 | 48.7283 | 42.8032 | 39.308 | 34.3335 | 31.6969 | 30.0676 | 28.4029 | 26.4776 | 24.6438 | -6.9368 | -2.1254 | -2.1291 | -1.0913 | -1.4096
Tertiary (Energy on Value added) | 100 | 118.9443 | 114.3525 | 101.5174 | 92.0474 | 83.399 | 76.1467 | 70.5765 | 66.0573 | 62.7853 | 59.4128 | 1.3502 | -2.1464 | -1.8786 | -1.4113 | -1.0545
Transport (Energy on GDP) | 100 | 93.5783 | 98.6295 | 95.3055 | 88.9358 | 85.0851 | 81.4839 | 79.4596 | 77.5329 | 74.1299 | 70.961 | -0.1379 | -1.0292 | -0.87127 | -0.49581 | -0.88181
Carbon Intensity indicators
Electricity and Steam production (t of CO2/MWh) | 0.41268 | 0.41847 | 0.38972 | 0.30362 | 0.30337 | 0.20324 | 0.13836 | 0.10559 | 0.097571 | 0.086605 | 0.036314 | -0.57073 | -2.4735 | -7.5504 | -3.4328 | -9.4111
Final energy demand (t of CO2/toe) | 1.7573 | 1.9868 | 1.7101 | 1.7394 | 1.6916 | 1.68 | 1.6178 | 1.5601 | 1.5242 | 1.487 | 1.4623 | -0.27186 | -0.10883 | -0.44472 | -0.59454 | -0.41359
Industry | 2.3283 | 2.5211 | 2.0883 | 2.0077 | 1.9321 | 1.7928 | 1.612 | 1.3944 | 1.2505 | 1.1671 | 1.1169 | -1.0817 | -0.77432 | -1.7953 | -2.507 | -1.1239
Residential | 0.78518 | 0.91637 | 0.7218 | 0.83242 | 0.85391 | 0.88481 | 0.8783 | 0.89309 | 0.9013 | 0.87237 | 0.83978 | -0.83809 | 1.695 | 0.28195 | 0.25886 | -0.70447
Tertiary | 1.1673 | 1.7033 | 1.4443 | 1.4233 | 1.3741 | 1.361 | 1.2826 | 1.239 | 1.2026 | 1.1638 | 1.1331 | 2.1527 | -0.49701 | -0.68726 | -0.64204 | -0.59354
Transport | 2.8595 | 2.8988 | 2.8942 | 2.813 | 2.6658 | 2.6829 | 2.6806 | 2.6798 | 2.6671 | 2.6483 | 2.6349 | 0.12094 | -0.81867 | 0.055404 | -0.050442 | -0.12165
Electricity and steam generation
Net Generation Capacity in MWe | 20196.8039 | 19153.1269 | 20119.9786 | 24896.2868 | 23989.5906 | 24313.1399 | 24413.8053 | 21439.2824 | 21866.4246 | 23694.283 | 25668.8743 | -0.038104 | 1.7746 | 0.17544 | -1.0959 | 1.6162
Nuclear energy | 672 | 672 | 1344 | 1414 | 1414 | 2828 | 2828 | 2828 | 2828 | 2828 | 2828 | 7.1773 | 0.50901 | 7.1773 | 0 | 0
Renewable energy | 6242 | 6289 | 6862.9993 | 11412.5721 | 11457.2821 | 13300.3767 | 14884.9832 | 15213.5651 | 15558.6046 | 17563.0512 | 18277.7764 | 0.95295 | 5.2584 | 2.6518 | 0.44359 | 1.6238
Hydro (pumping excluded) | 6242 | 6289 | 6474 | 6644.9631 | 6644.9631 | 6644.9631 | 6644.9631 | 6644.9631 | 6685.6368 | 6685.6368 | 6685.6368 | 0.3656 | 0.26099 | 0 | 0.061042 | 0
Wind | 0 | 0 | 388.9993 | 2975.9 | 2988.7854 | 4831.88 | 6017.4865 | 6264.0683 | 6498.4341 | 6802.7848 | 7449.5099 | 0 | 22.6181 | 7.2487 | 0.77188 | 1.3752
Solar | 0 | 0 | 0 | 1791.709 | 1823.5337 | 1823.5337 | 2222.5337 | 2304.5337 | 2374.5337 | 4074.6297 | 4142.6297 | 0 | 0 | 1.9984 | 0.66373 | 5.7231
Other renewables (tidal etc.) | 0 | 0 | 0 | 0 | 0 | 0 | 0 | 0 | 0 | 0 | 0 | 0 | 0 | 0 | 0 | 0
Thermal power | 13282.8039 | 12192.1269 | 11912.9793 | 12069.7147 | 11118.3085 | 8184.7632 | 6700.8221 | 3397.7173 | 3479.82 | 3303.2317 | 4563.0978 | -1.0825 | -0.68798 | -4.9376 | -6.3424 | 2.7473
of which cogeneration units | 3431.1408 | 5246 | 4582 | 4234.1426 | 4098.6935 | 2728.4373 | 2711.4648 | 2731.828 | 2895.5595 | 2888.2835 | 3577.3035 | 2.9347 | -1.1085 | -4.0476 | 0.65906 | 2.1368
of which CCS units | 0 | 0 | 0 | 0 | 0 | 0 | 0 | 0 | 0 | 0 | 1860 | 0 | 0 | 0 | 0 | 0
Solids fired | 7601.59 | 7057.41 | 6643.36 | 6441.34 | 5625.98 | 3094.08 | 1909.26 | 860.9128 | 769.9128 | 666.1728 | 885.3432 | -1.3384 | -1.6485 | -10.2433 | -8.6817 | 1.4068
Gas fired | 3727.7905 | 3438.6105 | 3487.7194 | 4172.5734 | 4221.2802 | 4169.8024 | 3958.9024 | 2248.1626 | 2338.1862 | 2204.6753 | 3257.1564 | -0.66347 | 1.9272 | -0.63966 | -5.1297 | 3.3703
Oil fired | 1806.2684 | 1691.4514 | 1758.9014 | 1359.9014 | 1131.678 | 770.678 | 675.678 | 119.4912 | 119.4912 | 119.3962 | 114.95 | -0.26538 | -4.3141 | -5.0267 | -15.907 | -0.38671
Biomass-waste fired | 147.155 | 4.655 | 22.9985 | 95.9 | 139.3703 | 150.2027 | 156.9817 | 169.1507 | 252.2298 | 312.9874 | 305.6482 | -16.9399 | 19.7422 | 1.1971 | 4.8564 | 1.9395
Hydrogen plants | 0 | 0 | 0 | 0 | 0 | 0 | 0 | 0 | 0 | 0 | 0 | 0 | 0 | 0 | 0 | 0
Geothermal heat | 0 | 0 | 0 | 0 | 0 | 0 | 0 | 0 | 0 | 0 | 0 | 0 | 0 | 0 | 0 | 0
Load factor for net electric capacities (%) | 27.4836 | 33.0811 | 31.5275 | 28.5301 | 31.4175 | 33.4084 | 33.6648 | 39.199 | 39.7687 | 38.2769 | 36.9002
Indicators for gross electricity production
Efficiency for thermal electricity production (%) | 25.266 | 28.0113 | 28.5523 | 39.205 | 39.2376 | 37.819 | 40.1184 | 43.6614 | 44.647 | 43.5162 | 44.19
CHP indicator (% of electricity from CHP) | 32.27 | 26.171 | 10.8 | 12.0398 | 12.2562 | 8.9107 | 10.0481 | 11.3588 | 11.9132 | 11.1863 | 13.0369
CCS indicator (% of electricity from CCS) | 0 | 0 | 0 | 0 | 0 | 0 | 0 | 0 | 0 | 0 | 19.2062
Non fossil fuels in electricity generation (%) | 39.2436 | 43.3727 | 52.6617 | 54.6271 | 53.0277 | 71.0424 | 76.3221 | 77.3897 | 77.4071 | 79.9964 | 75.3117
- nuclear | 10.5818 | 9.3498 | 19.1739 | 17.6082 | 16.6934 | 31.3278 | 31.2809 | 30.9031 | 29.7583 | 28.63 | 26.5781
- renewable energy forms and industrial waste | 28.6618 | 34.0229 | 33.4879 | 37.0189 | 36.3344 | 39.7146 | 45.0413 | 46.4866 | 47.6488 | 51.3664 | 48.7337
Indicators for renewables (excluding industrial waste) (%) (B)
RES in gross final energy demand (%) | 16.8726 | 17.5736 | 23.286 | 25.1358 | 26.0207 | 27.3996 | 30.0063 | 31.5225 | 32.6201 | 34.5466 | 34.4364
RES in transport (%) | 2.3461 | 1.8715 | 3.8165 | 7.4646 | 10.088 | 10.9557 | 12.2819 | 13.1968 | 14.2987 | 16.1785 | 17.0198
Transport sector
Passenger transport activity (Gpkm) | 84.9257 | 92.7274 | 109.7172 | 117.6383 | 129.6083 | 144.7631 | 159.3232 | 173.4654 | 188.8673 | 200.7208 | 212.3956 | 2.5944 | 1.6801 | 2.0856 | 1.7156 | 1.181
Public road transport | 12 | 11.812 | 11.955 | 12.4988 | 13.0344 | 13.5523 | 14.069 | 14.5999 | 15.1398 | 15.6308 | 16.1214 | -0.037563 | 0.86818 | 0.76671 | 0.73626 | 0.63016
Private cars and motorcycles | 53.6 | 63.35 | 78.34 | 84.553 | 92.3641 | 103.2113 | 113.0841 | 123.0414 | 133.673 | 140.456 | 146.7862 | 3.868 | 1.6604 | 2.0446 | 1.6867 | 0.94019
Rail | 17.632 | 14.5819 | 12.5761 | 12.8236 | 14.6413 | 16.0375 | 16.9741 | 18.2241 | 19.6018 | 21.0375 | 22.4162 | -3.3227 | 1.532 | 1.4894 | 1.4498 | 1.3507
Aviation | 1.674 | 2.9676 | 6.8306 | 7.7466 | 9.5498 | 11.9408 | 15.1728 | 17.5748 | 20.4258 | 23.568 | 27.0419 | 15.0988 | 3.4078 | 4.7386 | 3.0176 | 2.8456
Inland navigation | 0.019741 | 0.015862 | 0.015377 | 0.016293 | 0.018651 | 0.021121 | 0.023243 | 0.025157 | 0.02679 | 0.028425 | 0.029946 | -2.4673 | 1.9485 | 2.2257 | 1.4303 | 1.1201
Travel per person (km per capita) | 3781.9594 | 4336.6304 | 5406.2023 | 5914.667 | 6591.1938 | 7479.9717 | 8401.2648 | 9291.6359 | 10244.8642 | 11029.1928 | 11833.0384 | 3.6376 | 2.0016 | 2.4562 | 2.0038 | 1.4516
Freight transport activity (Gtkm) | 27.2418 | 55.8559 | 43.1702 | 50.9129 | 60.9958 | 69.3081 | 76.2345 | 81.9523 | 88.2369 | 94.209 | 100.4349 | 4.7116 | 3.517 | 2.2551 | 1.4728 | 1.3033
Trucks | 8.2538 | 30.8301 | 16.4771 | 20.4649 | 25.2236 | 29.0697 | 32.2265 | 34.5342 | 37.0107 | 39.1165 | 41.4781 | 7.1575 | 4.3501 | 2.4804 | 1.3938 | 1.1461
Rail | 16.354 | 16.582 | 12.375 | 15.1218 | 18.2073 | 20.855 | 23.1281 | 25.2856 | 27.7314 | 30.1642 | 32.6096 | -2.7494 | 3.937 | 2.4211 | 1.8317 | 1.6336
Inland navigation | 2.634 | 8.4438 | 14.3182 | 15.3262 | 17.5649 | 19.3834 | 20.8798 | 22.1325 | 23.4948 | 24.9283 | 26.3472 | 18.4478 | 2.0648 | 1.7438 | 1.1869 | 1.1524
Freight activity per unit of GDP (tkm/000 Euro'13) | 314.7436 | 488.7218 | 332.2134 | 352.2383 | 374.1065 | 383.804 | 390.2187 | 391.7495 | 391.5888 | 388.594 | 385.5612 | 0.54166 | 1.1947 | 0.42256 | 0.035057 | -0.15501
Energy demand in transport (ktoe) | 3336.4 | 4186.2 | 5072.8562 | 5447.5192 | 5733.5036 | 6076.3033 | 6293.9988 | 6572.1161 | 6907.6948 | 7104.887 | 7306.5874 | 4.2791 | 1.2318 | 0.93706 | 0.93474 | 0.56298
Public road transport | 293.2171 | 259.5534 | 359.1574 | 372.5167 | 379.8203 | 383.0829 | 384.914 | 390.6929 | 397.9912 | 404.6728 | 412.128 | 2.0492 | 0.56094 | 0.1333 | 0.33466 | 0.34965
Private cars and motorcycles | 2082.082 | 2415.8786 | 3213.6862 | 3381.1334 | 3375.4068 | 3477.2492 | 3542.0784 | 3678.3761 | 3861.3984 | 3920.3426 | 3975.5758 | 4.4361 | 0.49218 | 0.48314 | 0.86689 | 0.29183
Trucks | 363.0009 | 1182.268 | 946.0117 | 1142.1222 | 1358.9679 | 1499.9832 | 1567.24 | 1626.2928 | 1698.5738 | 1754.8758 | 1818.4403 | 10.0522 | 3.6887 | 1.4361 | 0.80797 | 0.68423
Rail | 357.1 | 158.6 | 222.3007 | 245.2683 | 273.5997 | 300.5098 | 317.2171 | 332.5477 | 344.895 | 354.0906 | 358.3188 | -4.6293 | 2.0981 | 1.4902 | 0.84004 | 0.38256
Aviation | 128.4 | 127.9 | 272.3 | 264.8528 | 298.2533 | 363.6385 | 427.2687 | 486.2227 | 543.9383 | 607.0362 | 675.4685 | 7.8073 | 0.91455 | 3.6601 | 2.4436 | 2.1893
Inland navigation | 112.6 | 42 | 59.4002 | 41.6258 | 47.4555 | 51.8397 | 55.2805 | 57.9838 | 60.8982 | 63.8691 | 66.656 | -6.1952 | -2.22 | 1.538 | 0.97252 | 0.90751
Efficiency indicator (activity related)
Passenger transport (toe/Mpkm) | 31.0615 | 30.605 | 35.4331 | 34.4626 | 31.587 | 29.4505 | 27.5408 | 26.4435 | 25.5734 | 24.6788 | 23.9036 | 1.3255 | -1.1424 | -1.3614 | -0.73842 | -0.67297
Freight transport (toe/Mtkm) | 25.2755 | 23.8281 | 26.6917 | 26.6387 | 26.1975 | 25.4227 | 24.2193 | 23.4077 | 22.6831 | 21.9242 | 21.2374 | 0.54668 | -0.18673 | -0.78208 | -0.65314 | -0.65638
| 0 | 0 | 0 | 0 | 0 | 0 | 0 | 0 | 0 | 0 | 0 | 0 | 0 | 0 | 0 | 0
Source: PRIMES

## industry
Romania:Reference scenario(REF2015f) | [15 empty] | INDUSTRY
| 2000 | 2005 | 2010 | 2015 | 2020 | 2025 | 2030 | 2035 | 2040 | 2045 | 2050 | '00-'10 | '10-'20 | '20-'30 | '30-'40 | '40-'50
Annual % Change
Sectoral Value Added (in 000 MEuro'13) | 16.638 | 22.9446 | 27.738 | 31.8145 | 36.4767 | 40.5271 | 43.9435 | 46.7281 | 49.387 | 51.924 | 54.1682 | 5.244 | 2.7765 | 1.8798 | 1.1747 | 0.92837
Iron and steel | 0.94627 | 1.3244 | 1.3876 | 1.4641 | 1.5032 | 1.5425 | 1.5739 | 1.5948 | 1.6103 | 1.6203 | 1.6191 | 3.902 | 0.80374 | 0.46055 | 0.22882 | 0.054779
Non ferrous metals | 0.49643 | 0.5483 | 0.82815 | 0.7917 | 0.80683 | 0.82164 | 0.83582 | 0.8472 | 0.85639 | 0.86072 | 0.86093 | 5.2507 | -0.26041 | 0.35355 | 0.24346 | 0.052929
Chemicals | 0.38362 | 0.46783 | 0.48675 | 0.5255 | 0.58795 | 0.64435 | 0.69169 | 0.72373 | 0.75734 | 0.7815 | 0.79843 | 2.4094 | 1.9068 | 1.6383 | 0.91088 | 0.52973
Non metallic minerals | 0.55276 | 0.68589 | 0.65586 | 0.69803 | 0.77065 | 0.84047 | 0.88713 | 0.93695 | 0.99575 | 1.0539 | 1.1127 | 1.7251 | 1.6259 | 1.4175 | 1.1618 | 1.1167
Paper and pulp | 0.43491 | 0.65206 | 0.7261 | 0.82893 | 0.92055 | 1.0104 | 1.0964 | 1.1629 | 1.2415 | 1.3218 | 1.4099 | 5.2591 | 2.4012 | 1.7639 | 1.2501 | 1.2802
Food, drink and tobacco | 4.0139 | 6.0761 | 7.1804 | 7.7292 | 8.7921 | 9.7961 | 10.6337 | 11.167 | 11.775 | 12.4784 | 13.2561 | 5.9883 | 2.0456 | 1.92 | 1.0247 | 1.1919
Engineering | 4.6605 | 6.358 | 9.4918 | 11.9164 | 14.5236 | 16.7083 | 18.6665 | 20.4807 | 22.1032 | 23.6653 | 25.0879 | 7.3722 | 4.3453 | 2.5413 | 1.7043 | 1.2747
Textiles | 2.8179 | 3.492 | 2.7511 | 2.9988 | 3.0596 | 3.1096 | 3.0547 | 2.9206 | 2.7629 | 2.576 | 2.3055 | -0.23972 | 1.0686 | -0.016039 | -0.99881 | -1.7936
Other industries | 2.3317 | 3.34 | 4.2303 | 4.8619 | 5.5122 | 6.0537 | 6.5036 | 6.8941 | 7.2846 | 7.5661 | 7.7176 | 6.1376 | 2.6821 | 1.6678 | 1.1405 | 0.57915
Final Energy Demand (in ktoe) | 9296.3 | 10006.7 | 6876.2 | 7316.4382 | 8151.5207 | 8306.6471 | 7886.6105 | 7369.1522 | 7267.6768 | 7322.3476 | 7330.9247 | -2.9705 | 1.7159 | -0.32984 | -0.81397 | 0.086687
By sector
Iron and steel | 2326.2234 | 2779.1028 | 1837.1056 | 1544.5537 | 2006.2969 | 2018.5355 | 1858.549 | 1661.8194 | 1633.1209 | 1653.5087 | 1658.7965 | -2.3329 | 0.88489 | -0.76203 | -1.2847 | 0.15612
Non ferrous metals | 556.0766 | 780.4972 | 133.7944 | 145.1898 | 148.1824 | 140.1071 | 120.091 | 107.3041 | 102.7058 | 102.3402 | 104.2726 | -13.2778 | 1.0266 | -2.08 | -1.5516 | 0.15151
Chemicals | 2145.3 | 2286.1 | 2027.3 | 2185.264 | 2312.9642 | 2316.3522 | 2109.1096 | 1886.7878 | 1865.0141 | 1851.2284 | 1794.3279 | -0.56415 | 1.327 | -0.9184 | -1.2224 | -0.38564
Non metallic minerals | 1163 | 1096.3 | 595.6 | 733.0668 | 726.5635 | 699.9234 | 612.5206 | 578.5345 | 560.5125 | 544.7502 | 557.4952 | -6.4729 | 2.0074 | -1.6929 | -0.88338 | -0.053963
Paper and pulp | 318.9 | 266 | 165.2 | 185.9907 | 203.6685 | 192.4515 | 195.8254 | 185.1579 | 189.0325 | 194.2945 | 202.0424 | -6.3656 | 2.1154 | -0.39194 | -0.35242 | 0.66781
Food, drink and tobacco | 643.8 | 981.5 | 557.6 | 650.9489 | 684.8723 | 728.4859 | 716.4638 | 675.221 | 658.5706 | 670.9512 | 688.1155 | -1.4272 | 2.0772 | 0.45197 | -0.83902 | 0.43981
Engineering | 847.1 | 602.5 | 479.1 | 598.0317 | 709.1942 | 779.7703 | 838.8157 | 898.9796 | 943.1869 | 988.2753 | 1025.9288 | -5.5397 | 4.0001 | 1.6928 | 1.1796 | 0.84444
Textiles | 287.1 | 191.5 | 180.7 | 199.8098 | 197.9725 | 193.8618 | 185.264 | 166.7217 | 148.9127 | 135.1831 | 117.6273 | -4.5244 | 0.91708 | -0.66127 | -2.1605 | -2.3308
Other industries | 1008.8 | 1023.2 | 899.8 | 1073.5828 | 1161.8063 | 1237.1592 | 1249.9715 | 1208.6262 | 1166.6207 | 1181.8161 | 1182.3186 | -1.1369 | 2.5885 | 0.73413 | -0.68772 | 0.13375
By fuel
Solids | 999.7 | 1583.4 | 920.7 | 791.8811 | 938.4422 | 877.3044 | 763.8304 | 552.9376 | 435.5716 | 350.4466 | 252.9312 | -0.81983 | 0.19105 | -2.0377 | -5.462 | -5.2903
Oil | 1403.1 | 1125.3 | 674.1 | 1001.7839 | 869.146 | 812.457 | 675.6964 | 570.5149 | 491.7523 | 485.1694 | 478.9134 | -7.0684 | 2.5739 | -2.4862 | -3.1277 | -0.2642
Gas | 4410.8 | 4602.1 | 2963.5 | 2947.5645 | 3303.2727 | 3176.726 | 2797.5622 | 2387.096 | 2272.2504 | 2269.6157 | 2332.48 | -3.8988 | 1.0913 | -1.6479 | -2.0583 | 0.26196
Electricity | 1711.8 | 2036.3 | 1752.5 | 1774.6066 | 1996.7562 | 2121.2791 | 2128.8672 | 2148.4168 | 2192.6505 | 2247.975 | 2296.896 | 0.23526 | 1.3134 | 0.64272 | 0.29565 | 0.46556
Heat (distributed CHP) (A) | 468.4 | 355.1 | 282.7 | 309.7181 | 364.5955 | 424.9602 | 487.5287 | 497.8187 | 550.1941 | 545.3365 | 549.2398 | -4.924 | 2.5767 | 2.9482 | 1.2166 | -0.017358
Other (Biomass, waste, hydrogen etc.) | 302.5 | 304.5 | 282.7 | 490.884 | 679.3083 | 893.9203 | 1033.1256 | 1212.3682 | 1325.2578 | 1423.8043 | 1420.4642 | -0.67466 | 9.1627 | 4.2818 | 2.5214 | 0.69618
Fuel use as raw material (in ktoe) | 1883.1 | 2467 | 1473.3 | 1753.5663 | 2001.0282 | 2176.0248 | 2342.0426 | 2484.8334 | 2653.7495 | 2815.2501 | 3037.7997 | -2.4243 | 3.1089 | 1.5861 | 1.2573 | 1.3608
By sector
Petrochemical industry | 1270.5 | 1774.3 | 814.1 | 1022.9845 | 1187.5573 | 1322.0323 | 1456.7602 | 1565.9397 | 1682.9661 | 1795.9329 | 1912.8677 | -4.3532 | 3.8479 | 2.0642 | 1.4539 | 1.2887
Other non energy uses | 612.6 | 692.7 | 659.2 | 730.5818 | 813.4709 | 853.9925 | 885.2824 | 918.8937 | 970.7833 | 1019.3172 | 1124.932 | 0.73584 | 2.1251 | 0.84955 | 0.92623 | 1.4847
By fuel
Solids | 0 | 0 | 0 | 0 | 0 | 0 | 0 | 0 | 0 | 0 | 0 | 0 | 0 | 0 | 0 | 0
Oil | 1079.2 | 1394.1 | 710.9 | 753.1276 | 839.6438 | 883.1291 | 917.3883 | 953.4058 | 1007.8746 | 1058.8982 | 1167.0902 | -4.0885 | 1.6784 | 0.88946 | 0.94512 | 1.4775
Gas | 803.9 | 1072.9 | 762.4 | 1000.4387 | 1161.3845 | 1292.8956 | 1424.6543 | 1531.4275 | 1645.8748 | 1756.3519 | 1870.7095 | -0.52863 | 4.2988 | 2.0642 | 1.4539 | 1.2887
Energy intensity (toe/MEuro'13) | 558.7374 | 436.1248 | 247.898 | 229.972 | 223.4722 | 204.9651 | 179.4716 | 157.7029 | 147.1578 | 141.0204 | 135.3362 | -7.8052 | -1.0319 | -2.1688 | -1.9655 | -0.83394
Iron and steel | 2458.3043 | 2098.3546 | 1323.9729 | 1054.9647 | 1334.669 | 1308.6025 | 1180.856 | 1042.0289 | 1014.1803 | 1020.4762 | 1024.499 | -6.0008 | 0.080495 | -1.217 | -1.5101 | 0.10128
Non ferrous metals | 1120.1495 | 1423.4842 | 161.5583 | 183.3895 | 183.659 | 170.5221 | 143.6808 | 126.6568 | 119.9286 | 118.9011 | 121.1155 | -17.6041 | 1.2904 | -2.425 | -1.7907 | 0.098526
Chemicals | 5592.1944 | 4886.5932 | 4164.9748 | 4158.4791 | 3933.9697 | 3594.8922 | 3049.2044 | 2607.0168 | 2462.5748 | 2368.8176 | 2247.3143 | -2.9036 | -0.56899 | -2.5155 | -2.1141 | -0.91055
Non metallic minerals | 2104.0028 | 1598.3515 | 908.1165 | 1050.1953 | 942.7975 | 832.7746 | 690.454 | 617.4671 | 562.9034 | 516.8844 | 501.0265 | -8.0589 | 0.37549 | -3.067 | -2.0217 | -1.1577
Paper and pulp | 733.2527 | 407.9382 | 227.5167 | 224.375 | 221.2475 | 190.476 | 178.6026 | 159.2222 | 152.2654 | 146.9957 | 143.3047 | -11.0439 | -0.27903 | -2.1184 | -1.5827 | -0.60469
Food, drink and tobacco | 160.3908 | 161.5333 | 77.6556 | 84.2195 | 77.8967 | 74.365 | 67.3765 | 60.4658 | 55.9297 | 53.7691 | 51.9093 | -6.9965 | 0.030995 | -1.4404 | -1.8448 | -0.74319
Engineering | 181.7627 | 94.7624 | 50.4753 | 50.1857 | 48.8303 | 46.6695 | 44.937 | 43.8939 | 42.672 | 41.7605 | 40.8934 | -12.0254 | -0.33077 | -0.82745 | -0.51587 | -0.42483
Textiles | 101.8845 | 54.8403 | 65.6835 | 66.631 | 64.7053 | 62.3421 | 60.6488 | 57.0844 | 53.8963 | 52.4783 | 51.0195 | -4.295 | -0.14994 | -0.64533 | -1.1734 | -0.54703
Other industries | 432.6384 | 306.3513 | 212.7025 | 220.8151 | 210.7711 | 204.3636 | 192.1961 | 175.3121 | 160.1492 | 156.1982 | 153.1968 | -6.8539 | -0.091178 | -0.91832 | -1.8076 | -0.44284
CO2 EMISSIONS (in kt CO2) | 21644.1905 | 25228.2492 | 14359.7422 | 14689.419 | 15749.8857 | 14892.5461 | 12713.1566 | 10275.4434 | 9088.5192 | 8545.8869 | 8187.8821 | -4.02 | 0.92833 | -2.1192 | -3.3006 | -1.0381
Iron and steel | 8790.5373 | 12156.2654 | 5954.5348 | 4799.685 | 5909.0927 | 5711.6112 | 4704.5364 | 3717.3991 | 3237.1511 | 2940.2042 | 2792.104 | -3.8203 | -0.076578 | -2.2539 | -3.6693 | -1.4681
Non ferrous metals | 985.8889 | 1252.4916 | 264.5826 | 297.4167 | 295.805 | 239.8438 | 152.9154 | 89.7239 | 55.3271 | 48.6755 | 43.4451 | -12.3255 | 1.1217 | -6.3852 | -9.6665 | -2.3887
Chemicals | 4317.0835 | 4508.5222 | 3841.8064 | 4463.813 | 4452.7841 | 3913.2984 | 3250.0527 | 2439.1458 | 2027.7402 | 1882.2813 | 1688.2616 | -1.1596 | 1.4868 | -3.0995 | -4.6079 | -1.8155
Non metallic minerals | 2822.2499 | 2664.7829 | 1096.0448 | 1549.1688 | 1488.7257 | 1386.7039 | 1130.8428 | 989.8227 | 901.5671 | 844.1553 | 837.6503 | -9.0247 | 3.1095 | -2.7121 | -2.2404 | -0.73264
Paper and pulp | 382.6607 | 290.1365 | 265.2765 | 315.9205 | 309.3705 | 255.635 | 232.8048 | 193.1246 | 184.1456 | 185.9393 | 193.3493 | -3.5975 | 1.5496 | -2.8034 | -2.3175 | 0.48891
Food, drink and tobacco | 1152.5765 | 1619.1627 | 882.5849 | 935.5771 | 863.2168 | 847.0963 | 736.2704 | 583.2291 | 452.3171 | 401.0252 | 371.2398 | -2.6337 | -0.22164 | -1.5781 | -4.7554 | -1.956
Engineering | 1306.7607 | 888.098 | 533.1133 | 617.2808 | 701.9681 | 746.7859 | 776.3751 | 811.133 | 824.6559 | 854.502 | 878.1725 | -8.5756 | 2.7897 | 1.0126 | 0.60513 | 0.63075
Textiles | 433.6466 | 267.3816 | 231.089 | 263.5493 | 255.4246 | 223.1255 | 190.3231 | 148.88 | 104.5777 | 80.481 | 59.0252 | -6.1003 | 1.0063 | -2.8992 | -5.8122 | -5.5592
Other industries | 1452.7863 | 1581.4084 | 1290.7099 | 1447.0079 | 1473.4981 | 1568.4462 | 1539.0359 | 1302.9852 | 1301.0373 | 1308.6232 | 1324.6342 | -1.1759 | 1.3333 | 0.43612 | -1.6659 | 0.17991
Carbon intensity (in t CO2/toe) | 2.3283 | 2.5211 | 2.0883 | 2.0077 | 1.9321 | 1.7928 | 1.612 | 1.3944 | 1.2505 | 1.1671 | 1.1169 | -1.0817 | -0.77432 | -1.7953 | -2.507 | -1.1239
Iron and steel | 3.7789 | 4.3742 | 3.2413 | 3.1075 | 2.9453 | 2.8296 | 2.5313 | 2.2369 | 1.9822 | 1.7782 | 1.6832 | -1.523 | -0.95303 | -1.5033 | -2.4156 | -1.6217
Non ferrous metals | 1.7729 | 1.6047 | 1.9775 | 2.0485 | 1.9962 | 1.7119 | 1.2733 | 0.83616 | 0.5387 | 0.47562 | 0.41665 | 1.0981 | 0.094118 | -4.3966 | -8.2428 | -2.5363
Chemicals | 2.0123 | 1.9721 | 1.895 | 2.0427 | 1.9251 | 1.6894 | 1.541 | 1.2928 | 1.0873 | 1.0168 | 0.94089 | -0.59883 | 0.15774 | -2.2014 | -3.4274 | -1.4354
Non metallic minerals | 2.4267 | 2.4307 | 1.8402 | 2.1133 | 2.049 | 1.9812 | 1.8462 | 1.7109 | 1.6085 | 1.5496 | 1.5025 | -2.7285 | 1.0804 | -1.0367 | -1.3691 | -0.67904
Paper and pulp | 1.1999 | 1.0907 | 1.6058 | 1.6986 | 1.519 | 1.3283 | 1.1888 | 1.043 | 0.97415 | 0.957 | 0.95697 | 2.9563 | -0.55416 | -2.4209 | -1.972 | -0.17771
Food, drink and tobacco | 1.7903 | 1.6497 | 1.5828 | 1.4373 | 1.2604 | 1.1628 | 1.0276 | 0.86376 | 0.68682 | 0.5977 | 0.5395 | -1.224 | -2.2521 | -2.0209 | -3.9495 | -2.3853
Engineering | 1.5426 | 1.474 | 1.1127 | 1.0322 | 0.98981 | 0.9577 | 0.92556 | 0.90228 | 0.87433 | 0.86464 | 0.85598 | -3.2139 | -1.1638 | -0.66889 | -0.56781 | -0.2119
Textiles | 1.5104 | 1.3962 | 1.2789 | 1.319 | 1.2902 | 1.151 | 1.0273 | 0.89299 | 0.70228 | 0.59535 | 0.5018 | -1.6506 | 0.088383 | -2.2528 | -3.7323 | -3.3054
Other industries | 1.4401 | 1.5456 | 1.4344 | 1.3478 | 1.2683 | 1.2678 | 1.2313 | 1.0781 | 1.1152 | 1.1073 | 1.1204 | -0.039458 | -1.2236 | -0.29584 | -0.98497 | 0.046094
| 0 | 0 | 0 | 0 | 0 | 0 | 0 | 0 | 0 | 0 | 0 | 0 | 0 | 0 | 0 | 0
Source: PRIMES

## domestic
Romania:Reference scenario(REF2015f) | [15 empty] | RESIDENTIAL, SERVICES AND AGRICULTURE
| 2000 | 2005 | 2010 | 2015 | 2020 | 2025 | 2030 | 2035 | 2040 | 2045 | 2050 | '00-'10 | '10-'20 | '20-'30 | '30-'40 | '40-'50
Annual % Change
RESIDENTIAL SECTOR
Key indicators
Private Consumption (in Euro'13/capita) | 1868.5807 | 3147.5998 | 4088.0756 | 4586.1952 | 5246.9753 | 5934.9054 | 6585.9629 | 7200.1895 | 7893.5345 | 8646.283 | 9466.5664 | 8.1436 | 2.5272 | 2.2989 | 1.8275 | 1.8338
Population (mio) | 22.4555 | 21.3824 | 20.2947 | 19.8893 | 19.6639 | 19.3534 | 18.9642 | 18.669 | 18.4353 | 18.199 | 17.9494 | -1.0067 | -0.31527 | -0.36164 | -0.28245 | -0.26677
Number of households (mio) | 6.9665 | 7.1275 | 6.9982 | 7.1895 | 7.2529 | 7.296 | 7.3031 | 7.3383 | 7.4189 | 7.5151 | 7.6237 | 0.045335 | 0.35824 | 0.06887 | 0.1575 | 0.27265
Households size (inhabitants/household) | 3.2233 | 3 | 2.9 | 2.7664 | 2.7112 | 2.6526 | 2.5967 | 2.544 | 2.4849 | 2.4217 | 2.3544 | -1.0515 | -0.6711 | -0.43022 | -0.43926 | -0.53796
Final Energy Demand (in ktoe) | 8409.1 | 7990.4 | 8102.1 | 7824.6081 | 8127.8155 | 7903.2357 | 7933.8887 | 8099.8828 | 8283.2274 | 8349.7349 | 8391.9689 | -0.37122 | 0.031694 | -0.2412 | 0.43182 | 0.13051
By end use
Heating and cooling (incl. cooking) | 7976.6355 | 7378.7762 | 7366.6545 | 7058.3264 | 7311.6923 | 7062.1195 | 7060.9033 | 7137.9209 | 7208.4469 | 7197.3452 | 7161.4636 | -0.79237 | -0.074861 | -0.34841 | 0.20702 | -0.06537
Electric appliances and lighting | 432.4645 | 611.6238 | 735.4455 | 766.3887 | 816.1232 | 841.1162 | 872.9854 | 961.962 | 1074.7806 | 1152.3897 | 1230.5053 | 5.4533 | 1.0463 | 0.67581 | 2.1013 | 1.3623
By fuel
Solids | 42.2 | 13.6 | 10 | 13.4336 | 5.1214 | 4.0912 | 4.4145 | 4.4264 | 4.3764 | 4.445 | 4.4749 | -13.4098 | -6.4727 | -1.4743 | -0.086725 | 0.22282
Oil | 436 | 678.3 | 236.3 | 201.394 | 190.9349 | 192.6158 | 192.6974 | 189.4947 | 182.1804 | 172.1748 | 161.6078 | -5.9416 | -2.1091 | 0.091928 | -0.55966 | -1.1911
Gas | 2216.9 | 2300.7 | 2205.7 | 2522.6709 | 2731.0985 | 2753.3397 | 2742.1894 | 2858.8188 | 2965.7638 | 2899.4983 | 2810.5323 | -0.050636 | 2.1596 | 0.040536 | 0.78686 | -0.53616
Electricity | 658 | 794 | 974.1 | 1015.0685 | 1085.5963 | 1096.8312 | 1140.4136 | 1240.8405 | 1365.9536 | 1470.7173 | 1576.0046 | 4.0011 | 1.0896 | 0.49383 | 1.821 | 1.4407
Heat | 2600.6 | 1465.9 | 1134.8 | 928.5564 | 1009.3939 | 1028.7571 | 1051.2047 | 1112.1522 | 1139.7069 | 1232.5501 | 1303.9512 | -7.9583 | -1.1642 | 0.40669 | 0.81162 | 1.3554
Other | 2455.4 | 2737.9 | 3541.2 | 3143.4847 | 3105.6706 | 2827.6007 | 2802.9691 | 2694.1502 | 2625.2464 | 2570.3494 | 2535.3981 | 3.7296 | -1.3038 | -1.0203 | -0.6529 | -0.34764
Energy intensity
Household income related (toe/MEuro'13) | 200.4081 | 118.7226 | 97.6554 | 85.7811 | 78.7764 | 68.8071 | 63.5232 | 60.2579 | 56.9217 | 53.0633 | 49.3881 | -6.9368 | -2.1254 | -2.1291 | -1.0913 | -1.4096
Population related (toe/capita) | 0.37448 | 0.37369 | 0.39922 | 0.39341 | 0.41334 | 0.40836 | 0.41836 | 0.43387 | 0.44931 | 0.4588 | 0.46754 | 0.6419 | 0.34806 | 0.12088 | 0.71629 | 0.39835
CO2 EMISSIONS (in kt CO2) | 6602.6334 | 7322.1919 | 5848.0885 | 6513.3385 | 6940.455 | 6992.8942 | 6968.32 | 7233.9335 | 7465.6782 | 7284.0269 | 7047.4263 | -1.2062 | 1.7273 | 0.040076 | 0.6918 | -0.57488
Carbon intensity
Household income related (t CO2/MEuro'13) | 157.3558 | 108.7943 | 70.4876 | 71.4057 | 67.2683 | 60.8815 | 55.7923 | 53.8158 | 51.3035 | 46.2907 | 41.4752 | -7.7167 | -0.46639 | -1.8531 | -0.83526 | -2.1042
Population related (t CO2 per capita) | 0.29403 | 0.34244 | 0.28816 | 0.32748 | 0.35295 | 0.36133 | 0.36745 | 0.38748 | 0.40497 | 0.40024 | 0.39263 | -0.20157 | 2.049 | 0.40318 | 0.97701 | -0.30893
Fuel consumption related (t CO2 per toe) | 0.78518 | 0.91637 | 0.7218 | 0.83242 | 0.85391 | 0.88481 | 0.8783 | 0.89309 | 0.9013 | 0.87237 | 0.83978 | -0.83809 | 1.695 | 0.28195 | 0.25886 | -0.70447
SERVICES AND AGRICULTURE SECTOR
SECTORAL VALUE ADDED (in 000 MEuro'13) | 50.7928 | 64.9174 | 68.8325 | 76.9032 | 86.6962 | 96.6836 | 105.4157 | 113.9892 | 124.3519 | 135.3341 | 147.0339 | 3.0859 | 2.3342 | 1.9742 | 1.6658 | 1.6896
Services | 44.6777 | 57.2747 | 61.4196 | 69.0863 | 78.357 | 87.975 | 96.559 | 105.0276 | 115.1833 | 126.0646 | 137.6393 | 3.2337 | 2.4654 | 2.1108 | 1.7794 | 1.7971
Market services | 30.0401 | 39.6287 | 40.8786 | 46.2166 | 52.8702 | 59.8634 | 66.2147 | 72.6657 | 80.1985 | 88.5788 | 97.4278 | 3.1287 | 2.6057 | 2.2762 | 1.9345 | 1.9651
Non market services | 15.8415 | 16.3789 | 14.0464 | 14.9751 | 16.4598 | 17.8801 | 18.9765 | 19.6958 | 20.6795 | 21.5017 | 22.338 | -1.1955 | 1.5981 | 1.433 | 0.86311 | 0.77446
Trade | 2.8918 | 4.3814 | 6.4946 | 7.8946 | 9.0271 | 10.2315 | 11.3678 | 12.6661 | 14.3054 | 15.984 | 17.8734 | 8.427 | 3.3474 | 2.3324 | 2.3251 | 2.2518
Agriculture | 6.1152 | 7.6427 | 7.4129 | 7.8169 | 8.3392 | 8.7086 | 8.8567 | 8.9616 | 9.1686 | 9.2695 | 9.3947 | 1.9431 | 1.1845 | 0.60379 | 0.34671 | 0.24391
Final Energy Demand (in ktoe) | 1605.9 | 2441.3 | 2488.6 | 2468.3158 | 2523.0622 | 2549.3506 | 2537.885 | 2543.5479 | 2597.1018 | 2686.4658 | 2761.9342 | 4.4777 | 0.13762 | 0.058594 | 0.23092 | 0.61725
By sector
Services | 1208.2 | 2226.7 | 2096.2 | 1998.7814 | 2030.4667 | 2048.3626 | 2041.0731 | 2051.5341 | 2103.4145 | 2194.0788 | 2268.745 | 5.6646 | -0.3181 | 0.052114 | 0.30132 | 0.75952
Agriculture | 397.7 | 214.6 | 392.4 | 469.5344 | 492.5955 | 500.988 | 496.8119 | 492.0138 | 493.6873 | 492.3869 | 493.1892 | -0.13407 | 2.3001 | 0.085267 | -0.063073 | -0.010094
By end use
Heating and cooling | 1168.389 | 2059.7865 | 1975.677 | 1893.6383 | 1887.1898 | 1836.8732 | 1822.5902 | 1799.1045 | 1820.7708 | 1869.1565 | 1904.9123 | 5.3933 | -0.45717 | -0.3477 | -0.0099869 | 0.45278
Electric appliances and lighting | 134.736 | 238.0785 | 228.756 | 217.9036 | 263.8264 | 335.369 | 342.9424 | 378.3307 | 412.4371 | 459.0266 | 502.7212 | 5.436 | 1.4366 | 2.6574 | 1.8623 | 1.9992
Agriculture specific uses | 302.775 | 143.435 | 284.167 | 357.0491 | 372.0461 | 377.1083 | 372.3524 | 366.1127 | 363.8938 | 358.2827 | 354.3007 | -0.63227 | 2.7312 | 0.0082304 | -0.22952 | -0.2668
By fuel
Solids | 3.8 | 13.8 | 8.6 | 10.0183 | 6.0331 | 4.1728 | 3.0096 | 2.1531 | 1.6014 | 1.2152 | 0.95247 | 8.5104 | -3.4828 | -6.7183 | -6.1142 | -5.0633
Oil | 413 | 721.4 | 391.6 | 480.9381 | 501.8627 | 489.2731 | 460.4908 | 443.3427 | 428.5778 | 414.395 | 396.3832 | -0.53065 | 2.5119 | -0.85665 | -0.71563 | -0.77787
Gas | 255.9 | 817.9 | 1009.1 | 850.181 | 811.3913 | 831.8595 | 779.8058 | 759.449 | 767.4798 | 788.1142 | 813.2214 | 14.7061 | -2.157 | -0.39627 | -0.1592 | 0.58059
Electricity | 388.5 | 372.4 | 709.5 | 756.7594 | 805.4847 | 813.337 | 885.8064 | 922.1374 | 965.1934 | 1027.0059 | 1074.7413 | 6.2077 | 1.2769 | 0.95507 | 0.86199 | 1.0809
Heat | 500.9 | 314.5 | 232.1 | 254.6333 | 254.4971 | 258.4066 | 261.9275 | 262.693 | 263.6683 | 267.6556 | 268.3351 | -7.404 | 0.92547 | 0.2882 | 0.066264 | 0.1756
Other | 43.8 | 201.3 | 137.7 | 115.7856 | 143.7933 | 152.3016 | 146.845 | 153.7727 | 170.5811 | 188.0799 | 208.3007 | 12.1362 | 0.43394 | 0.21022 | 1.5096 | 2.0178
Energy intensity
Value added related (toe/MEuro'13) | 31.6167 | 37.6062 | 36.1544 | 32.0964 | 29.1023 | 26.368 | 24.075 | 22.3139 | 20.8851 | 19.8506 | 18.7843 | 1.3502 | -2.1464 | -1.8786 | -1.4113 | -1.0545
Services | 27.0426 | 38.8776 | 34.1292 | 28.9317 | 25.913 | 23.2835 | 21.1381 | 19.5333 | 18.2614 | 17.4044 | 16.4833 | 2.3547 | -2.7165 | -2.0161 | -1.4522 | -1.0192
Agriculture | 65.0347 | 28.0789 | 52.9349 | 60.0666 | 59.0696 | 57.5277 | 56.0948 | 54.9022 | 53.8457 | 53.1188 | 52.4968 | -2.0375 | 1.1026 | -0.51541 | -0.40837 | -0.25338
Population related (toe/capita) | 0.071515 | 0.11417 | 0.12262 | 0.1241 | 0.12831 | 0.13173 | 0.13383 | 0.13624 | 0.14088 | 0.14762 | 0.15387 | 5.5401 | 0.45432 | 0.42176 | 0.51482 | 0.88639
Services | 0.053804 | 0.10414 | 0.10329 | 0.1005 | 0.10326 | 0.10584 | 0.10763 | 0.10989 | 0.1141 | 0.12056 | 0.1264 | 6.7391 | -0.0028399 | 0.41526 | 0.58542 | 1.029
Agriculture | 0.017711 | 0.010036 | 0.019335 | 0.023607 | 0.025051 | 0.025886 | 0.026197 | 0.026355 | 0.026779 | 0.027056 | 0.027477 | 0.88146 | 2.6237 | 0.44853 | 0.22 | 0.25737
CO2 EMISSIONS (in kt CO2) | 1874.5164 | 4158.1705 | 3594.3706 | 3513.2089 | 3467.0245 | 3469.5501 | 3254.9981 | 3151.5118 | 3123.1629 | 3126.6388 | 3129.4296 | 6.7268 | -0.36007 | -0.62906 | -0.4126 | 0.020047
Services | 1015.0168 | 3696.6078 | 2693.171 | 2522.059 | 2461.2727 | 2451.681 | 2242.6971 | 2148.0614 | 2117.9813 | 2131.8981 | 2136.2172 | 10.2501 | -0.89637 | -0.92568 | -0.57052 | 0.085769
Agriculture | 859.4997 | 461.5628 | 901.1996 | 991.1499 | 1005.7519 | 1017.8691 | 1012.3009 | 1003.4504 | 1005.1816 | 994.7407 | 993.2124 | 0.47489 | 1.1037 | 0.064926 | -0.070552 | -0.11972
Carbon intensity
Value added related (t CO2/MEuro'13) | 36.9051 | 64.0532 | 52.2191 | 45.6835 | 39.9905 | 35.8856 | 30.8777 | 27.6475 | 25.1155 | 23.1031 | 21.2837 | 3.5319 | -2.6328 | -2.5529 | -2.0443 | -1.6418
Services | 22.7187 | 64.5417 | 43.8487 | 36.5059 | 31.411 | 27.8679 | 23.2262 | 20.4524 | 18.3879 | 16.9112 | 15.5204 | 6.7966 | -3.2808 | -2.9737 | -2.3088 | -1.6811
Agriculture | 140.5515 | 60.3923 | 121.5723 | 126.7958 | 120.6048 | 116.8804 | 114.2984 | 111.9717 | 109.6336 | 107.3128 | 105.721 | -1.4402 | -0.079863 | -0.53563 | -0.41582 | -0.36274
Population related (t CO2 per capita) | 0.083477 | 0.19447 | 0.17711 | 0.17664 | 0.17631 | 0.17927 | 0.17164 | 0.16881 | 0.16941 | 0.1718 | 0.17435 | 7.8121 | -0.044946 | -0.26839 | -0.13052 | 0.28759
Services | 0.045201 | 0.17288 | 0.1327 | 0.12681 | 0.12517 | 0.12668 | 0.11826 | 0.11506 | 0.11489 | 0.11714 | 0.11901 | 11.3712 | -0.58294 | -0.56609 | -0.28889 | 0.35348
Agriculture | 0.038276 | 0.021586 | 0.044406 | 0.049833 | 0.051147 | 0.052594 | 0.05338 | 0.05375 | 0.054525 | 0.054659 | 0.055334 | 1.4966 | 1.4234 | 0.42812 | 0.2125 | 0.14745
Fuel consumption related (t CO2 per toe) | 1.1673 | 1.7033 | 1.4443 | 1.4233 | 1.3741 | 1.361 | 1.2826 | 1.239 | 1.2026 | 1.1638 | 1.1331 | 2.1527 | -0.49701 | -0.68726 | -0.64204 | -0.59354
Services | 0.84011 | 1.6601 | 1.2848 | 1.2618 | 1.2122 | 1.1969 | 1.0988 | 1.0471 | 1.0069 | 0.97166 | 0.94159 | 4.3397 | -0.58011 | -0.97729 | -0.86922 | -0.66867
Agriculture | 2.1612 | 2.1508 | 2.2966 | 2.1109 | 2.0417 | 2.0317 | 2.0376 | 2.0395 | 2.0361 | 2.0202 | 2.0139 | 0.60978 | -1.1695 | -0.020324 | -0.0074837 | -0.10964
| 0 | 0 | 0 | 0 | 0 | 0 | 0 | 0 | 0 | 0 | 0 | 0 | 0 | 0 | 0 | 0
Source: PRIMES

## transport
Romania:Reference scenario(REF2015f) | [15 empty] | TRANSPORT SECTOR
| 2000 | 2005 | 2010 | 2015 | 2020 | 2025 | 2030 | 2035 | 2040 | 2045 | 2050 | '00-'10 | '10-'20 | '20-'30 | '30-'40 | '40-'50
Annual % Change
Transport activity
Passenger transport activity (Gpkm) | 84.9257 | 92.7274 | 109.7172 | 117.6383 | 129.6083 | 144.7631 | 159.3232 | 173.4654 | 188.8673 | 200.7208 | 212.3956 | 2.5944 | 1.6801 | 2.0856 | 1.7156 | 1.181
Public road transport | 12 | 11.812 | 11.955 | 12.4988 | 13.0344 | 13.5523 | 14.069 | 14.5999 | 15.1398 | 15.6308 | 16.1214 | -0.037563 | 0.86818 | 0.76671 | 0.73626 | 0.63016
Private cars(1) | 51 | 61 | 75.5 | 81.469 | 89.0342 | 99.5619 | 109.1163 | 118.7489 | 129.0555 | 135.5846 | 141.6612 | 4.001 | 1.6625 | 2.0548 | 1.6924 | 0.93632
Motorcycles | 2.6 | 2.35 | 2.84 | 3.084 | 3.33 | 3.6494 | 3.9679 | 4.2925 | 4.6176 | 4.8714 | 5.125 | 0.88684 | 1.6043 | 1.7682 | 1.5279 | 1.048
Rail | 17.632 | 14.5819 | 12.5761 | 12.8236 | 14.6413 | 16.0375 | 16.9741 | 18.2241 | 19.6018 | 21.0375 | 22.4162 | -3.3227 | 1.532 | 1.4894 | 1.4498 | 1.3507
Aviation(2) | 1.674 | 2.9676 | 6.8306 | 7.7466 | 9.5498 | 11.9408 | 15.1728 | 17.5748 | 20.4258 | 23.568 | 27.0419 | 15.0988 | 3.4078 | 4.7386 | 3.0176 | 2.8456
Inland navigation | 0.019741 | 0.015862 | 0.015377 | 0.016293 | 0.018651 | 0.021121 | 0.023243 | 0.025157 | 0.02679 | 0.028425 | 0.029946 | -2.4673 | 1.9485 | 2.2257 | 1.4303 | 1.1201
Freight transport activity (Gtkm) | 27.2418 | 55.8559 | 43.1702 | 50.9129 | 60.9958 | 69.3081 | 76.2345 | 81.9523 | 88.2369 | 94.209 | 100.4349 | 4.7116 | 3.517 | 2.2551 | 1.4728 | 1.3033
Trucks(1) | 8.2538 | 30.8301 | 16.4771 | 20.4649 | 25.2236 | 29.0697 | 32.2265 | 34.5342 | 37.0107 | 39.1165 | 41.4781 | 7.1575 | 4.3501 | 2.4804 | 1.3938 | 1.1461
Rail | 16.354 | 16.582 | 12.375 | 15.1218 | 18.2073 | 20.855 | 23.1281 | 25.2856 | 27.7314 | 30.1642 | 32.6096 | -2.7494 | 3.937 | 2.4211 | 1.8317 | 1.6336
Inland navigation | 2.634 | 8.4438 | 14.3182 | 15.3262 | 17.5649 | 19.3834 | 20.8798 | 22.1325 | 23.4948 | 24.9283 | 26.3472 | 18.4478 | 2.0648 | 1.7438 | 1.1869 | 1.1524
Detailed Results
Activity indicators
Travel per person (km per capita) | 3781.9594 | 4336.6304 | 5406.2023 | 5914.667 | 6591.1938 | 7479.9717 | 8401.2648 | 9291.6359 | 10244.8642 | 11029.1928 | 11833.0384 | 3.6376 | 2.0016 | 2.4562 | 2.0038 | 1.4516
Freight activity per unit of GDP (tkm/000 Euro'13) | 314.7436 | 488.7218 | 332.2134 | 352.2383 | 374.1065 | 383.804 | 390.2187 | 391.7495 | 391.5888 | 388.594 | 385.5612 | 0.54166 | 1.1947 | 0.42256 | 0.035057 | -0.15501
Final Energy Demand (in ktoe) | 3336.4 | 4186.2 | 5072.8562 | 5447.5192 | 5733.5036 | 6076.3033 | 6293.9988 | 6572.1161 | 6907.6948 | 7104.887 | 7306.5874 | 4.2791 | 1.2318 | 0.93706 | 0.93474 | 0.56298
By transport mean
Road transport | 2738.3 | 3857.7 | 4518.8552 | 4895.7723 | 5114.195 | 5360.3153 | 5494.2324 | 5695.3618 | 5957.9634 | 6079.8911 | 6206.1441 | 5.1368 | 1.2453 | 0.71936 | 0.81359 | 0.40894
Public road transport | 293.2171 | 259.5534 | 359.1574 | 372.5167 | 379.8203 | 383.0829 | 384.914 | 390.6929 | 397.9912 | 404.6728 | 412.128 | 2.0492 | 0.56094 | 0.1333 | 0.33466 | 0.34965
Motorcycles | 75.7242 | 62.505 | 78.328 | 82.9181 | 87.1818 | 91.8658 | 96.2452 | 100.6791 | 105.9126 | 109.2977 | 112.8489 | 0.33865 | 1.0767 | 0.99394 | 0.96175 | 0.63637
Private cars | 2006.3578 | 2353.3736 | 3135.3582 | 3298.2154 | 3288.225 | 3385.3834 | 3445.8332 | 3577.697 | 3755.4859 | 3811.0449 | 3862.7269 | 4.5654 | 0.47718 | 0.46928 | 0.86423 | 0.28195
Trucks | 363.0009 | 1182.268 | 946.0117 | 1142.1222 | 1358.9679 | 1499.9832 | 1567.24 | 1626.2928 | 1698.5738 | 1754.8758 | 1818.4403 | 10.0522 | 3.6887 | 1.4361 | 0.80797 | 0.68423
Rail | 357.1 | 158.6 | 222.3007 | 245.2683 | 273.5997 | 300.5098 | 317.2171 | 332.5477 | 344.895 | 354.0906 | 358.3188 | -4.6293 | 2.0981 | 1.4902 | 0.84004 | 0.38256
Aviation | 128.4 | 127.9 | 272.3 | 264.8528 | 298.2533 | 363.6385 | 427.2687 | 486.2227 | 543.9383 | 607.0362 | 675.4685 | 7.8073 | 0.91455 | 3.6601 | 2.4436 | 2.1893
Inland navigation | 112.6 | 42 | 59.4002 | 41.6258 | 47.4555 | 51.8397 | 55.2805 | 57.9838 | 60.8982 | 63.8691 | 66.656 | -6.1952 | -2.22 | 1.538 | 0.97252 | 0.90751
By transport activity
Passenger transport | 2647.8506 | 2855.2582 | 3920.5671 | 4091.2624 | 4135.5668 | 4314.3016 | 4447.6561 | 4653.7989 | 4906.2108 | 5039.4309 | 5173.6088 | 4.0029 | 0.53531 | 0.73018 | 0.98608 | 0.5321
Freight transport | 688.5494 | 1330.9418 | 1152.2891 | 1356.2568 | 1597.9368 | 1762.0017 | 1846.3427 | 1918.3171 | 2001.4841 | 2065.4561 | 2132.9786 | 5.2841 | 3.3237 | 1.4554 | 0.81009 | 0.63833
By fuel
Solids | 0 | 0 | 0 | 0 | 0 | 0 | 0 | 0 | 0 | 0 | 0 | 0 | 0 | 0 | 0 | 0
Oil | 3271.5 | 4101.4 | 4996.9114 | 5354.5609 | 5606.8312 | 5916.8307 | 6094.9213 | 6330.0962 | 6611.2762 | 6750.258 | 6890.2065 | 4.3267 | 1.1583 | 0.83819 | 0.81652 | 0.4141
Liquified petroleum gas | 0 | 55.2 | 19.5 | 21.3386 | 26.014 | 29.5077 | 40.9622 | 45.6883 | 49.0224 | 50.5538 | 50.5775 | 0 | 2.9242 | 4.6448 | 1.8125 | 0.3128
Gasoline | 1327.5 | 1610.4 | 1464.2 | 1335.3824 | 1045.2344 | 919.6004 | 856.0865 | 870.459 | 946.7541 | 964.6517 | 964.8626 | 0.98493 | -3.3145 | -1.9765 | 1.0118 | 0.18964
of which biofuels | 0 | 0 | 46.5635 | 68.456 | 97.7103 | 76.5 | 67.264 | 65.4103 | 70.534 | 71.949 | 70.9926 | 0 | 7.6935 | -3.665 | 0.47583 | 0.064828
Diesel oil | 1754.4 | 2296.3 | 3240.9114 | 3732.957 | 4237.2719 | 4604.0065 | 4770.5097 | 4927.6188 | 5071.4431 | 5127.8892 | 5199.1651 | 6.3295 | 2.7169 | 1.1924 | 0.6136 | 0.24904
of which biofuels | 0 | 0 | 68.6112 | 204.7549 | 461.2448 | 469.0272 | 473.8976 | 471.2946 | 480.1513 | 485.6902 | 485.358 | 0 | 20.9912 | 0.27099 | 0.13119 | 0.10791
Kerosene | 128.4 | 127.9 | 272.3 | 264.8528 | 298.2533 | 363.6385 | 427.2687 | 486.2227 | 543.9383 | 607.0362 | 675.4685 | 7.8073 | 0.91455 | 3.6601 | 2.4436 | 2.1893
of which biofuels | 0 | 0 | 0 | 0 | 0 | 0 | 0 | 0.94063 | 2.6646 | 9.3539 | 12.8094 | 0 | 0 | 0 | 0 | 17.0012
Residual fuel oil | 61.2 | 11.6 | 0 | 0.030111 | 0.057503 | 0.077659 | 0.094158 | 0.10734 | 0.11836 | 0.12705 | 0.13272 | -100 | 0 | 5.055 | 2.3143 | 1.1514
of which of biomass origin | 0 | 0 | 0 | 0 | 0.0062593 | 0.0079113 | 0.0093526 | 0.010265 | 0.011204 | 0.012031 | 0.012388 | 0 | 0 | 4.0975 | 1.8229 | 1.009
Other liquids | 0 | 0 | 0 | 0 | 0 | 0 | 0 | 0 | 0 | 0 | 0 | 0 | 0 | 0 | 0 | 0
Gas | 1.9 | 0 | 0.0082743 | 0.044714 | 2.1288 | 7.5507 | 13.955 | 22.0747 | 30.0059 | 38.4912 | 48.3852 | -41.9373 | 74.1967 | 20.6869 | 7.9562 | 4.894
of which biogas | 0 | 0 | 1.2953e-08 | 1.7031e-05 | 0.0036502 | 0.017304 | 0.067452 | 0.10684 | 0.17072 | 0.254 | 0.32989 | 0 | 250.7466 | 33.8651 | 9.7311 | 6.8091
Methanol & ethanol | 0 | 0 | 0.13647 | 0.27682 | 0.91034 | 1.2773 | 1.9167 | 2.3723 | 2.6201 | 3.0549 | 3.197 | 0 | 20.8973 | 7.7298 | 3.1752 | 2.0099
Liquified hydrogen | 0 | 0 | 0 | 0.0013441 | 0.011429 | 0.11197 | 0.82858 | 2.4168 | 8.4479 | 15.5843 | 24.7449 | 0 | 0 | 53.4729 | 26.1367 | 11.3458
Electricity | 63 | 84.8 | 75.8 | 92.6355 | 123.6218 | 150.5327 | 182.3772 | 215.1561 | 255.3447 | 297.4985 | 340.0539 | 1.8668 | 5.0129 | 3.9651 | 3.4226 | 2.9063
Electricity in road transport (%) | 0 | 0 | 0 | 0.001726 | 0.046625 | 0.11778 | 0.34848 | 0.53528 | 0.78023 | 1.0544 | 1.3458 | 0 | 0 | 22.2799 | 8.3939 | 5.6033
Biofuels in total fuels (excl.hydrogen and electricity) (%) | 0 | 0 | 2.3076 | 5.1073 | 9.9802 | 9.2282 | 8.8885 | 8.5 | 8.3709 | 8.3971 | 8.25 | 0 | 15.7706 | -1.1518 | -0.59817 | -0.1453
Vehicles efficiency
Passenger transport activity (toe/Mpkm) | 31.0615 | 30.605 | 35.4331 | 34.4626 | 31.587 | 29.4505 | 27.5408 | 26.4435 | 25.5734 | 24.6788 | 23.9036 | 1.3255 | -1.1424 | -1.3614 | -0.73842 | -0.67297
Road transport | 36.2088 | 35.5955 | 39.5686 | 38.6768 | 35.6288 | 33.0611 | 30.884 | 29.5628 | 28.6225 | 27.709 | 26.9337 | 0.89127 | -1.0433 | -1.419 | -0.75757 | -0.60629
Public road transport | 24.4348 | 21.9737 | 30.0424 | 29.8042 | 29.1398 | 28.2669 | 27.3591 | 26.76 | 26.2877 | 25.8894 | 25.5641 | 2.0875 | -0.3046 | -0.62859 | -0.39867 | -0.27875
Private cars | 39.3403 | 38.5799 | 41.5279 | 40.4843 | 36.9322 | 34.0028 | 31.5795 | 30.1283 | 29.0998 | 28.1082 | 27.2674 | 0.54262 | -1.166 | -1.5536 | -0.81443 | -0.64829
Motorcycles | 29.1247 | 26.5979 | 27.5803 | 26.8869 | 26.181 | 25.1728 | 24.2561 | 23.4544 | 22.9369 | 22.4367 | 22.0194 | -0.54337 | -0.51931 | -0.76077 | -0.55764 | -0.40739
Rail | 7.6379 | 3.5513 | 5.9882 | 5.6676 | 5.6003 | 5.6261 | 5.4956 | 5.3987 | 5.2422 | 5.0979 | 4.9205 | -2.4039 | -0.66754 | -0.18846 | -0.47105 | -0.63139
Aviation(3) | 64.4073 | 36.19 | 35.0885 | 30.0143 | 27.4437 | 26.5992 | 24.6367 | 24.1906 | 23.2386 | 22.4429 | 21.7313 | -5.8928 | -2.4274 | -1.0732 | -0.58249 | -0.66838
Inland navigation | 480.2089 | 8.9232 | 7.453 | 4.8928 | 4.8774 | 4.8385 | 4.8007 | 4.7602 | 4.7196 | 4.6768 | 4.631 | -34.0689 | -4.1514 | -0.15851 | -0.17009 | -0.18949
Freight transport activity (toe/Mtkm) | 25.2755 | 23.8281 | 26.6917 | 26.6387 | 26.1975 | 25.4227 | 24.2193 | 23.4077 | 22.6831 | 21.9242 | 21.2374 | 0.54668 | -0.18673 | -0.78208 | -0.65314 | -0.65638
Trucks | 43.9799 | 38.3478 | 57.4138 | 55.8088 | 53.8769 | 51.5996 | 48.632 | 47.0922 | 45.8941 | 44.8628 | 43.841 | 2.7014 | -0.63382 | -1.019 | -0.57776 | -0.45663
Rail | 13.6009 | 6.4416 | 11.8781 | 11.4132 | 10.5235 | 10.083 | 9.6823 | 9.2606 | 8.7316 | 8.1834 | 7.6058 | -1.3452 | -1.2036 | -0.82963 | -1.0282 | -1.3709
Inland navigation | 39.1496 | 4.9573 | 4.1406 | 2.7108 | 2.6965 | 2.6692 | 2.6422 | 2.6144 | 2.5866 | 2.5568 | 2.5246 | -20.1208 | -4.198 | -0.20333 | -0.21246 | -0.24218
Energy intensity
Income related (toe/MEuro'13) | 38.5478 | 36.628 | 39.0378 | 37.6884 | 35.1654 | 33.6484 | 32.2169 | 31.4161 | 30.6559 | 29.3063 | 28.0494 | 0.1264 | -1.0392 | -0.8719 | -0.49543 | -0.88463
Passenger transport (household income related) | 63.1043 | 42.4239 | 47.255 | 44.8525 | 40.0827 | 37.5611 | 35.6105 | 34.6213 | 33.7151 | 32.026 | 30.4475 | -2.8509 | -1.6327 | -1.1761 | -0.54545 | -1.0142
Freight transport (GDP related) | 7.9553 | 11.6453 | 8.8674 | 9.3832 | 9.8007 | 9.7574 | 9.4508 | 9.17 | 8.8824 | 8.5196 | 8.1883 | 1.0913 | 1.0057 | -0.36283 | -0.61831 | -0.81037
Population related (toe/capita) | 0.14858 | 0.19578 | 0.24996 | 0.27389 | 0.29158 | 0.31397 | 0.33189 | 0.35203 | 0.3747 | 0.3904 | 0.40707 | 5.3396 | 1.5519 | 1.3034 | 1.2206 | 0.83197
Passenger transport | 0.11792 | 0.13353 | 0.19318 | 0.2057 | 0.21031 | 0.22292 | 0.23453 | 0.24928 | 0.26613 | 0.27691 | 0.28823 | 5.0605 | 0.85327 | 1.0958 | 1.2721 | 0.80101
Freight transport | 0.030663 | 0.062245 | 0.056778 | 0.06819 | 0.081263 | 0.091043 | 0.097359 | 0.10275 | 0.10857 | 0.11349 | 0.11883 | 6.3547 | 3.6504 | 1.8237 | 1.0956 | 0.90753
CO2 EMISSIONS (in kt CO2) | 9836.1104 | 12316.4329 | 14805.6178 | 15454.3324 | 15414.7281 | 16442.9774 | 17023.2309 | 17771.1325 | 18591.2128 | 18990.2427 | 19434.0056 | 4.1742 | 0.40398 | 0.9975 | 0.88499 | 0.44434
Road transport | 8192.7489 | 11573.0492 | 13349.149 | 14089.0779 | 13966.8955 | 14771.8365 | 15156.6441 | 15737.9124 | 16414.7118 | 16679.5138 | 16973.1246 | 5.0032 | 0.4534 | 0.82084 | 0.80058 | 0.33509
Rail | 911.1744 | 228.6456 | 453.8839 | 447.1932 | 420.6616 | 434.8862 | 429.6796 | 414.327 | 381.5538 | 338.5235 | 285.9189 | -6.7316 | -0.75725 | 0.21234 | -1.1809 | -2.8442
Aviation | 385.9795 | 384.4764 | 818.5531 | 796.1662 | 896.5706 | 1093.123 | 1284.4 | 1458.7924 | 1627.1072 | 1796.6753 | 1992.0002 | 7.8073 | 0.91455 | 3.6601 | 2.3933 | 2.044
Inland navigation | 346.2077 | 130.2617 | 184.0318 | 121.895 | 130.6004 | 143.1317 | 152.5072 | 160.1007 | 167.8401 | 175.5301 | 182.9619 | -6.1238 | -3.3715 | 1.5628 | 0.9626 | 0.86639
Carbon intensity (in t CO2/toe) | 2.9481 | 2.9422 | 2.9186 | 2.8369 | 2.6885 | 2.7061 | 2.7047 | 2.704 | 2.6914 | 2.6728 | 2.6598 | -0.1006 | -0.8177 | 0.059875 | -0.049281 | -0.11798
Road transport | 2.9919 | 3 | 2.9541 | 2.8778 | 2.731 | 2.7558 | 2.7586 | 2.7633 | 2.7551 | 2.7434 | 2.7349 | -0.1271 | -0.78217 | 0.10075 | -0.012907 | -0.073552
Rail | 2.5516 | 1.4416 | 2.0418 | 1.8233 | 1.5375 | 1.4472 | 1.3545 | 1.2459 | 1.1063 | 0.95604 | 0.79795 | -2.2044 | -2.7966 | -1.2591 | -2.0041 | -3.2145
Aviation | 3.0061 | 3.0061 | 3.0061 | 3.0061 | 3.0061 | 3.0061 | 3.0061 | 3.0003 | 2.9913 | 2.9597 | 2.9491 | -1.3475e-09 | 0 | 0 | -0.049095 | -0.14225
Inland navigation | 3.0747 | 3.1015 | 3.0982 | 2.9284 | 2.7521 | 2.761 | 2.7588 | 2.7611 | 2.7561 | 2.7483 | 2.7449 | 0.076168 | -1.1776 | 0.024408 | -0.0098253 | -0.040742
Final Energy Demand in other sectors classified in transport (in ktoe)(4),(5) | 121.7 | 86.9 | 51.2 | 59.8547 | 63.6677 | 66.444 | 70.2981 | 73.4858 | 76.8881 | 80.0783 | 83.4365 | -8.294 | 2.2033 | 0.99559 | 0.9001 | 0.82069
Oil | 0 | 0 | 0 | 9.0949e-13 | 0 | 0 | 0 | 0 | 0 | 9.0949e-13 | 0 | 0 | 0 | 0 | 0 | 0
Gas | 24.9 | 33.3 | 10.4 | 16.1955 | 16.8391 | 15.8515 | 15.8135 | 15.9778 | 16.0481 | 16.016 | 16.0934 | -8.3604 | 4.937 | -0.62639 | 0.14738 | 0.028163
Electricity | 96.8 | 53.6 | 40.8 | 43.6592 | 46.8287 | 50.5925 | 54.4846 | 57.508 | 60.84 | 64.0623 | 67.3431 | -8.277 | 1.3877 | 1.5257 | 1.1094 | 1.0207
CO2 EMISSIONS in other sectors classified in transport (in kt CO2)(4),(5) | 58.484 | 78.2135 | 24.427 | 38.0394 | 39.5508 | 37.2312 | 37.1421 | 37.528 | 37.6931 | 37.6176 | 37.7994 | -8.3604 | 4.937 | -0.62639 | 0.14738 | 0.028163
(1) Including light commercial vehicles.
(2) Domestic and international intra-EU aviation activity.
(3) Calculated based on aviation activity covering domestic, international intra-EU and international extra-EU to ensure higher consistency with bunker fuels.
(4) As in EUROSTAT balances , fuel consumption of airport utility vehicles, port cranes and pipeline transport are classified in final demand of transport.
(5) Fuel consumption other than electricity of airport utility vehicles, port cranes are classified in PRIMES model in final demand of road transport.
Source: PRIMES

## transport_detail
Romania:Reference scenario(REF2015f) | [15 empty] | TRANSPORT SECTOR
| 2005 | 2010 | 2015 | 2020 | 2025 | 2030 | 2035 | 2040 | 2045 | 2050 | '95-'00 | '00-'10 | '10-'20 | '20-'30 | '30-'40 | '40-'50
Annual % Change
Transport activity - details
Passenger rail (Gpkm) | 14.5819 | 12.5761 | 12.8236 | 14.6413 | 16.0375 | 16.9741 | 18.2241 | 19.6018 | 21.0375 | 22.4162 | 0 | 0 | 1.532 | 1.4894 | 1.4498 | 1.3507
Conventional rail | 7.985 | 5.4374 | 5.3437 | 6.584 | 7.6742 | 8.2814 | 9.1804 | 10.1824 | 11.3699 | 12.517 | 0 | 0 | 1.9318 | 2.3202 | 2.088 | 2.0857
High speed rail | 0 | 0 | 1e-06 | 0.22741 | 0.27979 | 0.35029 | 0.43557 | 0.54185 | 0.65073 | 0.76031 | 0 | 0 | 0 | 4.4147 | 4.4587 | 3.4454
Tram and metro | 6.5969 | 7.1387 | 7.4799 | 7.8299 | 8.0835 | 8.3424 | 8.6082 | 8.8776 | 9.0168 | 9.1389 | 0 | 0 | 0.9284 | 0.63607 | 0.62371 | 0.29055
International extra-EU aviation | 0.56653 | 0.92973 | 1.0776 | 1.318 | 1.7302 | 2.17 | 2.5248 | 2.9808 | 3.48 | 4.0408 | 0 | 0 | 3.5511 | 5.1128 | 3.2256 | 3.0893
Road freight (Gtkm) | 30.8301 | 16.4771 | 20.4649 | 25.2236 | 29.0697 | 32.2265 | 34.5342 | 37.0107 | 39.1165 | 41.4781 | 0 | 0 | 4.3501 | 2.4804 | 1.3938 | 1.1461
of which international road freight transit | 0.28238 | 0.22643 | 0.21878 | 0.25181 | 0.27248 | 0.2904 | 0.30516 | 0.31935 | 0.33164 | 0.33951 | 0 | 0 | 1.068 | 1.4362 | 0.95477 | 0.61417
Maritime freight (Gtkm) | 231.6135 | 145.5409 | 221.6278 | 278.1826 | 332.2233 | 382.4931 | 409.5093 | 461.336 | 507.3764 | 541.5769 | 0 | 0 | 6.6926 | 3.2356 | 1.8918 | 1.6165
Inland navigation | 8.4438 | 14.3182 | 15.3262 | 17.5649 | 19.3834 | 20.8798 | 22.1325 | 23.4948 | 24.9283 | 26.3472 | 0 | 0 | 2.0648 | 1.7438 | 1.1869 | 1.1524
International maritime (bunkers) | 223.1698 | 131.2227 | 206.3017 | 260.6177 | 312.8399 | 361.6133 | 387.3768 | 437.8413 | 482.4481 | 515.2298 | 0 | 0 | 7.1025 | 3.3294 | 1.9312 | 1.6409
Marine bunkers
Bunker fuels (ktoe) | 27 | 15.9 | 24.6551 | 31.0079 | 36.6976 | 41.2683 | 43.5303 | 47.4534 | 50.2561 | 52.1286 | 0 | 0 | 6.9073 | 2.8998 | 1.4063 | 0.94409
CO2 emissions (kt CO2) | 84.0653 | 49.7626 | 76.3859 | 95.8139 | 113.153 | 127.0934 | 133.592 | 145.229 | 153.9294 | 159.5309 | 0 | 0 | 6.7708 | 2.8654 | 1.3428 | 0.94368
| 0 | 0 | 0 | 0 | 0 | 0 | 0 | 0 | 0 | 0 | 0 | 0 | 0 | 0 | 0 | 0
Total stock per category and per fuel (in thousand vehicles) | 3896.873 | 5027.797 | 5792.7951 | 6233.94 | 6691.015 | 6704.0529 | 7364.1437 | 8107.3549 | 8467.2219 | 8712.7595 | 0 | 0 | 2.1736 | 0.72969 | 1.9188 | 0.72277
Light duty vehicles (passenger cars, vans) | 3675.7355 | 4741.1964 | 5431.1453 | 5775.4928 | 6147.7461 | 6124.432 | 6734.052 | 7428.4 | 7751.9551 | 7958.8877 | 0 | 0 | 1.9929 | 0.58835 | 1.949 | 0.69217
Diesel Conventional | 844.8524 | 1786.1557 | 2388.5947 | 3029.3379 | 3417.5878 | 3348.9354 | 3506.4772 | 3538.58 | 3440.5291 | 3319.7373 | 0 | 0 | 5.4248 | 1.008 | 0.55235 | -0.63637
Diesel Hybrid | 0 | 0.81782 | 3.4238 | 86.2152 | 258.2059 | 454.2065 | 674.1278 | 884.3034 | 1039.981 | 1177.9341 | 0 | 0 | 59.3281 | 18.0774 | 6.8894 | 2.9087
Diesel plug-in hybrid | 0 | 0 | 0.46143 | 18.6585 | 45.2767 | 118.3139 | 185.2938 | 251.1521 | 332.0895 | 405.7568 | 0 | 0 | 0 | 20.2862 | 7.8177 | 4.9139
Gasoline Conventional | 2769.9942 | 2911.3374 | 2987.796 | 2483.6995 | 2076.5437 | 1560.5061 | 1391.916 | 1416.8837 | 1306.5493 | 1174.1961 | 0 | 0 | -1.5761 | -4.5411 | -0.96086 | -1.8612
Gasoline Hybrid | 0.46759 | 1.0178 | 2.2362 | 83.5646 | 253.99 | 461.9583 | 718.6882 | 970.8537 | 1147.0651 | 1271.428 | 0 | 0 | 55.3949 | 18.6473 | 7.7098 | 2.7339
Gasoline plug-in hybrid | 0 | 0 | 0.19723 | 7.1585 | 19.1262 | 48.3517 | 75.5272 | 108.1032 | 138.4214 | 161.7498 | 0 | 0 | 0 | 21.0485 | 8.3784 | 4.1119
LPG | 60.4213 | 41.3465 | 47.2272 | 60.7074 | 63.3387 | 93.0582 | 107.6451 | 117.4012 | 122.1145 | 123.0159 | 0 | 0 | 3.9155 | 4.3641 | 2.3509 | 0.46826
CNG | 0 | 0.035949 | 0.15262 | 0.5993 | 1.3788 | 2.6164 | 3.9867 | 5.6792 | 7.739 | 10.165 | 0 | 0 | 32.4939 | 15.8794 | 8.0582 | 5.9943
Electric | 0 | 0 | 0.063139 | 2.1669 | 7.01 | 26.8457 | 54.1402 | 101.3048 | 157.8705 | 221.4305 | 0 | 0 | 0 | 28.6188 | 14.2025 | 8.1336
Other | 0 | 0.48525 | 0.99295 | 3.385 | 5.2881 | 9.6399 | 16.2498 | 34.1388 | 59.5958 | 93.4742 | 0 | 0 | 21.4393 | 11.0328 | 13.4796 | 10.5972
Heavy duty vehicles (heavy goods vehicles, buses and coaches) | 221.1375 | 286.6006 | 361.6497 | 458.4472 | 543.2689 | 579.6209 | 630.0917 | 678.9548 | 715.2667 | 753.8718 | 0 | 0 | 4.8096 | 2.373 | 1.5944 | 1.0522
Diesel Conventional | 221.1375 | 286.4176 | 361.1705 | 453.8628 | 523.7199 | 534.6562 | 553.404 | 565.9776 | 568.2429 | 577.1697 | 0 | 0 | 4.711 | 1.6518 | 0.57093 | 0.19601
Diesel Hybrid | 0 | 0.18192 | 0.46717 | 4.2354 | 17.783 | 40.7136 | 67.8911 | 99.1029 | 127.6683 | 150.8907 | 0 | 0 | 36.9937 | 25.3962 | 9.3037 | 4.2936
LPG | 0 | 0.00084815 | 0.010958 | 0.06697 | 0.20612 | 0.34619 | 0.48182 | 0.59757 | 0.69604 | 0.77561 | 0 | 0 | 54.7892 | 17.8538 | 5.6106 | 2.642
LNG | 0 | 0.00023692 | 0.0010904 | 0.2816 | 1.5321 | 3.6735 | 7.8906 | 12.6474 | 17.8842 | 24.19 | 0 | 0 | 103.0036 | 29.2838 | 13.1599 | 6.6997
Electric | 0 | 0 | 1.8734e-06 | 0.00039976 | 0.027472 | 0.23031 | 0.42211 | 0.62521 | 0.76699 | 0.83267 | 0 | 0 | 0 | 88.8215 | 10.5023 | 2.907
Other | 0 | 0 | 1.5131e-06 | 3.5971e-05 | 0.00034489 | 0.0011091 | 0.0020497 | 0.0041099 | 0.0083508 | 0.01306 | 0 | 0 | 0 | 40.8968 | 13.9953 | 12.2559
Passenger car specific CO2 emissions (gCO2/km) | 188.3896 | 192.6684 | 187.1875 | 164.0367 | 152.8806 | 142.3723 | 135.56 | 129.9031 | 124.2015 | 119.3577 | 0 | 0 | -1.5959 | -1.4065 | -0.91238 | -0.84306
Source: PRIMES

## power generation
Romania:Reference scenario(REF2015f) | [15 empty] | POWER GENERATION SECTOR (1,2)
| 2000 | 2005 | 2010 | 2015 | 2020 | 2025 | 2030 | 2035 | 2040 | 2045 | 2050 | '00-'10 | '10-'20 | '20-'30 | '30-'40 | '40-'50
Annual % Change
Electricity consumption (in GWh) | 51229.0698 | 56498.8372 | 58334.8837 | 59206.3694 | 63709.5566 | 64561.2655 | 64533.6722 | 65708.6112 | 68295.6378 | 70985.1074 | 76607.6713 | 1.3074 | 0.88524 | 0.12861 | 0.5682 | 1.1551
Final energy demand | 33931.3953 | 38850 | 41310.4651 | 42822.4319 | 47189.3903 | 49215.9593 | 51069.1741 | 53303.0109 | 56278.8633 | 59386.7335 | 62267.8938 | 1.9872 | 1.3394 | 0.79325 | 0.97611 | 1.0164
Industry (incl.electricity for process CCS) | 19904.6512 | 23677.907 | 20377.907 | 20634.9602 | 23218.095 | 24666.0363 | 24754.2702 | 24981.5911 | 25495.9364 | 26139.2443 | 26708.0936 | 0.23526 | 1.3134 | 0.64272 | 0.29565 | 0.46556
Households | 7651.1628 | 9232.5581 | 11326.7442 | 11803.1219 | 12623.2125 | 12753.8512 | 13260.6238 | 14428.3781 | 15883.1815 | 17101.3635 | 18325.6344 | 4.0011 | 1.0896 | 0.49383 | 1.821 | 1.4407
Tertiary | 4517.4419 | 4330.2326 | 8250 | 8799.5283 | 9366.1006 | 9457.4073 | 10300.0738 | 10722.5284 | 11223.1786 | 11941.9295 | 12496.9914 | 6.2077 | 1.2769 | 0.95507 | 0.86199 | 1.0809
Transport | 1858.1395 | 1609.3023 | 1355.814 | 1584.8213 | 1981.9823 | 2338.6645 | 2754.2063 | 3170.5133 | 3676.5668 | 4204.1962 | 4737.1745 | -3.1026 | 3.87 | 3.345 | 2.9306 | 2.567
Energy branch | 10668.6047 | 11568.6047 | 9816.2791 | 9649.6037 | 9893.7967 | 9200.3778 | 7635.6602 | 6884.2968 | 6782.9828 | 6730.6202 | 9919.6588 | -0.82917 | 0.078689 | -2.5575 | -1.1771 | 3.8742
Own consumption & pumping | 3308.1395 | 3908.1395 | 5162.7907 | 5414.3016 | 5512.5094 | 4915.2762 | 3593.7461 | 2899.6086 | 2660.1393 | 2497.3435 | 5294.6728 | 4.5515 | 0.65758 | -4.188 | -2.9634 | 7.1257
Refineries & other uses | 7360.4651 | 7660.4651 | 4653.4884 | 4235.3021 | 4381.2874 | 4285.1016 | 4041.9142 | 3984.6882 | 4122.8435 | 4233.2767 | 4624.986 | -4.4815 | -0.60093 | -0.803 | 0.19844 | 1.1559
Transmission and distribution losses | 6627.907 | 6079.0698 | 7056.9767 | 6734.3339 | 6626.3695 | 6144.9284 | 5828.8378 | 5521.3035 | 5233.7917 | 4867.7537 | 4420.1187 | 0.62925 | -0.62762 | -1.2742 | -1.071 | -1.6755
Electricity supply (in GWh) | 51229.0698 | 56498.8372 | 58334.8837 | 59206.3694 | 63709.5566 | 64561.2655 | 64533.6722 | 65708.6112 | 68295.6378 | 70985.1074 | 76607.6713 | 1.3074 | 0.88524 | 0.12861 | 0.5682 | 1.1551
Net imports | -695.3488 | -2902.3256 | -2273.2558 | -8321.4384 | -7707.8215 | -11385.3027 | -10930.575 | -10678.231 | -10402.9074 | -10814.8315 | -11507.6421 | 12.5757 | 12.987 | 3.555 | -0.49356 | 1.0144
Nuclear power plants production | 5454.6512 | 5553.4884 | 11620.9302 | 11890.4468 | 11921.9694 | 23792.4024 | 23605.8679 | 23605.8679 | 23419.3335 | 23419.3335 | 23419.3335 | 7.8568 | 0.25608 | 7.0699 | -0.079303 | 0
Generation from hydro, wind, solar, tidal etc. | 14775.5814 | 20203.4884 | 20184.8837 | 24475.9066 | 25186.2455 | 29307.4427 | 32835.1377 | 33550.0636 | 34497.7179 | 38057.0642 | 39100.563 | 3.1687 | 2.2383 | 2.6875 | 0.49516 | 1.2603
Thermal power plants production (incl. biomass/waste) | 31694.186 | 33644.186 | 28802.3256 | 31161.4544 | 34309.1631 | 22846.7231 | 19023.2416 | 19230.9107 | 20781.4939 | 20323.5413 | 25595.4169 | -0.95221 | 1.765 | -5.727 | 0.88793 | 2.1054
of which in CHP power plants | 18087.0475 | 16888.609 | 7030.3808 | 8130.1803 | 8753.0546 | 6767.4029 | 7582.6861 | 8676.6232 | 9375.5508 | 9150.422 | 11487.4877 | -9.0168 | 2.2158 | -1.4251 | 2.1451 | 2.0523
Distributed Steam/Heat consumption (in GWh) | 49839.5349 | 33822.093 | 25363.9535 | 22120.1544 | 23709.4849 | 24621.7554 | 25670.8502 | 26608.1337 | 27394.4902 | 28301.6262 | 29154.3367 | -6.5317 | -0.67227 | 0.79798 | 0.65197 | 0.62456
Final energy demand | 41510.4651 | 24831.3953 | 19181.3953 | 17359.394 | 18935.8889 | 19908.4178 | 20937.9165 | 21775.162 | 22715.9216 | 23785.3753 | 24668.909 | -7.4296 | -0.12874 | 1.0101 | 0.81837 | 0.82819
Industry | 5446.5116 | 4129.0698 | 3287.2093 | 3601.3734 | 4239.4827 | 4941.3978 | 5668.9379 | 5788.5893 | 6397.6062 | 6341.1222 | 6386.5097 | -4.924 | 2.5767 | 2.9482 | 1.2166 | -0.017358
Households | 30239.5349 | 17045.3488 | 13195.3488 | 10797.1678 | 11737.1379 | 11962.2921 | 12223.3104 | 12932.0028 | 13252.4053 | 14331.9781 | 15162.2238 | -7.9583 | -1.1642 | 0.40669 | 0.81162 | 1.3554
Tertiary | 5824.4186 | 3656.9767 | 2698.8372 | 2960.8527 | 2959.2683 | 3004.7278 | 3045.6681 | 3054.57 | 3065.9101 | 3112.275 | 3120.1755 | -7.404 | 0.92547 | 0.2882 | 0.066264 | 0.1756
Energy branch | 1487.2093 | 2001.1628 | 1032.5581 | 1285.1437 | 1423.1711 | 1648.5433 | 1946.2197 | 2273.4067 | 2409.3441 | 2465.6732 | 2706.9975 | -3.5829 | 3.2605 | 3.1795 | 2.1576 | 1.1717
Transmission and distribution losses | 6841.8605 | 6989.5349 | 5150 | 3475.6167 | 3350.4249 | 3064.7944 | 2786.714 | 2559.565 | 2269.2244 | 2050.5777 | 1778.4301 | -2.8007 | -4.208 | -1.8254 | -2.0333 | -2.4076
Distributed Steam/Heat supply (in GWh) | 49840.6977 | 33820.9302 | 25729.0698 | 22120.4939 | 23709.4847 | 24621.7553 | 25670.8522 | 26608.1783 | 27394.5312 | 28301.6669 | 29154.3372 | -6.3982 | -0.81413 | 0.79798 | 0.65199 | 0.62455
CHP power plants production (A) | 32495.3488 | 26162.7907 | 20066.2791 | 17438.6229 | 18778.2298 | 19668.0044 | 20684.1478 | 21454.5882 | 22200.3054 | 22817.3389 | 23475.5048 | -4.7062 | -0.66123 | 0.97138 | 0.70989 | 0.56008
District Heating units production | 17345.3488 | 7658.1395 | 5662.7907 | 4681.871 | 4931.2549 | 4953.7508 | 4986.7045 | 5153.5901 | 5194.2258 | 5484.328 | 5678.8324 | -10.5903 | -1.3737 | 0.11188 | 0.40856 | 0.89597
Gross Electricity generation by fuel type (in GWh) | 51560 | 59413 | 60619 | 67527.8078 | 71417.3781 | 75946.5682 | 75464.2472 | 76386.8422 | 78698.5453 | 81799.9389 | 88115.3134 | 1.6318 | 1.6528 | 0.5527 | 0.42054 | 1.1366
Nuclear energy | 5456 | 5555 | 11623 | 11890.4468 | 11921.9694 | 23792.4024 | 23605.8679 | 23605.8679 | 23419.3335 | 23419.3335 | 23419.3335 | 7.856 | 0.25429 | 7.0699 | -0.079303 | 0
Renewables | 14778 | 20214 | 20300 | 24998.0325 | 25949.0565 | 30161.8625 | 33990.0651 | 35509.6599 | 37498.9471 | 42017.6455 | 42941.8302 | 3.2257 | 2.4855 | 2.7361 | 0.98729 | 1.3646
Hydro | 14778 | 20207 | 19883 | 16112.025 | 16724.2042 | 16777.6272 | 16778.1359 | 16796.0255 | 16972.1573 | 16962.3177 | 17015.2976 | 3.0117 | -1.7152 | 0.032201 | 0.11504 | 0.025389
Wind | 0 | 0 | 306 | 6473.2141 | 6511.5501 | 10579.3243 | 13286.7193 | 13859.3594 | 14478.0499 | 15532.4815 | 16428.031 | 0 | 35.7676 | 7.3923 | 0.86238 | 1.2716
Solar, tidal etc. | 0 | 0 | 0 | 1890.6675 | 1950.4912 | 1950.4912 | 2770.2824 | 2894.6787 | 3047.5106 | 5562.265 | 5657.2344 | 0 | 0 | 3.571 | 0.95832 | 6.3814
Biomass & waste | 0 | 7 | 111 | 522.1259 | 762.811 | 854.4198 | 1154.9274 | 1959.5964 | 3001.2292 | 3960.5813 | 3841.2672 | 0 | 21.2577 | 4.235 | 10.0207 | 2.4985
Geothermal heat | 0 | 0 | 0 | 0 | 0 | 0 | 0 | 0 | 0 | 0 | 0 | 0 | 0 | 0 | 0 | 0
Fossil fuels | 31326 | 33644 | 28696 | 30639.3285 | 33546.3521 | 21992.3033 | 17868.3142 | 17271.3144 | 17780.2647 | 16362.96 | 21754.1497 | -0.87307 | 1.574 | -6.1047 | -0.049386 | 2.0376
Coal and lignite | 18926 | 21916 | 20681 | 21981.6385 | 22415.4153 | 16310.9761 | 9019.9946 | 4868.693 | 4413.7232 | 3729.8721 | 8511.2055 | 0.89073 | 0.80859 | -8.701 | -6.8978 | 6.7871
Petroleum products | 3399 | 1894 | 692 | 625.263 | 405.0076 | 238.2625 | 226.3826 | 216.3834 | 231.4605 | 231.4605 | 217.4992 | -14.7144 | -5.2159 | -5.6509 | 0.22207 | -0.62021
Natural gas | 9001 | 9612 | 7262 | 8012.0743 | 10706.6461 | 5422.7174 | 8607.2564 | 12175.4583 | 13127.8493 | 12396.5061 | 13021.3958 | -2.1239 | 3.9584 | -2.1589 | 4.3117 | -0.081387
Coke & blast-furnace gasses | 0 | 222 | 61 | 20.3526 | 19.2832 | 20.3474 | 14.6806 | 10.7797 | 7.2317 | 5.1214 | 4.0491 | 0 | -10.878 | -2.6902 | -6.8357 | -5.6348
Other fuels (hydrogen, methanol)(D) | 0 | 0 | 0 | 0 | 0 | 0 | 0 | 0 | 0 | 0 | 0 | 0 | 0 | 0 | 0 | 0
Gross Electricity generation by fuel type (in %) | 100 | 100 | 100 | 100 | 100 | 100 | 100 | 100 | 100 | 100 | 100
Nuclear energy | 10.5818 | 9.3498 | 19.1739 | 17.6082 | 16.6934 | 31.3278 | 31.2809 | 30.9031 | 29.7583 | 28.63 | 26.5781
Renewables | 28.6618 | 34.0229 | 33.4879 | 37.0189 | 36.3344 | 39.7146 | 45.0413 | 46.4866 | 47.6488 | 51.3664 | 48.7337
Hydro | 28.6618 | 34.0111 | 32.7999 | 23.8598 | 23.4176 | 22.0914 | 22.2332 | 21.9881 | 21.566 | 20.7363 | 19.3103
Wind | 0 | 0 | 0.50479 | 9.586 | 9.1176 | 13.93 | 17.6066 | 18.1436 | 18.3968 | 18.9884 | 18.6438
Solar, tidal etc. | 0 | 0 | 0 | 2.7998 | 2.7311 | 2.5682 | 3.671 | 3.7895 | 3.8724 | 6.7998 | 6.4203
Biomass & waste | 0 | 0.011782 | 0.18311 | 0.7732 | 1.0681 | 1.125 | 1.5304 | 2.5654 | 3.8136 | 4.8418 | 4.3594
Geothermal heat | 0 | 0 | 0 | 0 | 0 | 0 | 0 | 0 | 0 | 0 | 0
Fossil fuels | 60.7564 | 56.6273 | 47.3383 | 45.3729 | 46.9723 | 28.9576 | 23.6779 | 22.6103 | 22.5929 | 20.0036 | 24.6883
Coal and lignite | 36.7067 | 36.8875 | 34.1164 | 32.552 | 31.3865 | 21.4769 | 11.9527 | 6.3737 | 5.6084 | 4.5597 | 9.6592
Petroleum products | 6.5923 | 3.1879 | 1.1416 | 0.92593 | 0.5671 | 0.31372 | 0.29999 | 0.28327 | 0.29411 | 0.28296 | 0.24683
Natural gas | 17.4573 | 16.1783 | 11.9797 | 11.8649 | 14.9917 | 7.1402 | 11.4057 | 15.9392 | 16.6812 | 15.1547 | 14.7777
Coke & blast-furnace gasses | 0 | 0.37366 | 0.10063 | 0.03014 | 0.027001 | 0.026792 | 0.019454 | 0.014112 | 0.0091891 | 0.0062609 | 0.0045952
Other fuels (hydrogen, methanol)(D) | 0 | 0 | 0 | 0 | 0 | 0 | 0 | 0 | 0 | 0 | 0
Fuel input in thermal power plants (in ktoe) | 10788 | 10329.4 | 8675.3 | 6835.5677 | 7519.7899 | 5195.314 | 4077.9236 | 3787.918 | 4002.9784 | 4016.4922 | 4981.2317 | -2.156 | -1.4192 | -5.936 | -0.18532 | 2.2105
Solids | 5462 | 6084.6 | 5928.5 | 5215.7647 | 5336.9598 | 3979.6753 | 2237.8499 | 1252.1291 | 1149.7726 | 991.8936 | 1898.847 | 0.82293 | -1.0456 | -8.3244 | -6.4426 | 5.1448
Hard coal | 193.5 | 196.7 | 233.1 | 246.715 | 268.6722 | 192.5037 | 214.5817 | 171.324 | 229.5661 | 280.8335 | 0 | 1.8793 | 1.4304 | -2.2229 | 0.67729 | 0
Lignite and other solid fuels | 5268.5 | 5887.9 | 5695.4 | 4969.0497 | 5068.2876 | 3787.1716 | 2023.2683 | 1080.8051 | 920.2064 | 711.0601 | 1898.847 | 0.78217 | -1.1598 | -8.7739 | -7.5763 | 7.5129
Oil | 1735.7 | 799.4 | 326.5 | 175.6358 | 129.4767 | 76.17 | 72.3721 | 69.2666 | 74.1157 | 74.1157 | 69.5322 | -15.3863 | -8.8344 | -5.6509 | 0.23835 | -0.63634
Diesel oil | 5.1 | 6.1 | 9.2 | 0 | 0 | 0 | 0 | 0 | 0 | 0 | 0 | 6.0771 | 0 | 0 | 0 | 0
Fuel oil and other liquid fuels | 1730.6 | 793.3 | 317.3 | 175.6358 | 129.4767 | 76.17 | 72.3721 | 69.2666 | 74.1157 | 74.1157 | 69.5322 | -15.6029 | -8.5735 | -5.6509 | 0.23835 | -0.63634
Gas | 3578.8 | 3436.6 | 2398.7 | 1330.9443 | 1884.1614 | 947.2185 | 1509.2388 | 2062.6961 | 2180.1638 | 2164.869 | 2195.5728 | -3.922 | -2.3855 | -2.1943 | 3.7464 | 0.070454
Natural gas | 3464.4 | 3354.2 | 2368.8 | 1325.5057 | 1879.0085 | 941.4044 | 1505.0439 | 2059.6158 | 2177.8844 | 2163.2478 | 2194.291 | -3.7302 | -2.2898 | -2.1948 | 3.7644 | 0.075079
Other gas fuels | 114.4 | 82.4 | 29.9 | 5.4386 | 5.1529 | 5.8141 | 4.1949 | 3.0802 | 2.2794 | 1.6212 | 1.2817 | -12.5571 | -16.124 | -2.0359 | -5.917 | -5.5946
Biomass & waste | 11.5 | 8.8 | 20.8 | 113.223 | 169.192 | 192.2502 | 258.4628 | 403.8262 | 598.9263 | 785.6139 | 817.2798 | 6.1052 | 23.3195 | 4.3282 | 8.7671 | 3.1572
Geothermal heat | 0 | 0 | 0.8 | 0 | 0 | 0 | 0 | 0 | 0 | 0 | 0 | 0 | 0 | 0 | 0 | 0
Other fuels (hydrogen, methanol)(D) | 0 | 0 | 0 | 0 | 0 | 0 | 0 | 0 | 0 | 0 | 0 | 0 | 0 | 0 | 0 | 0
Fuel input in nuclear power plants (in ktoe) | 1407.4 | 1432.9 | 2998.2 | 2838.0098 | 2845.5336 | 5748.6922 | 5748.6922 | 5748.6922 | 5748.6922 | 5748.6922 | 5748.6922 | 7.856 | -0.52125 | 7.2854 | 0 | 0
Fuel input in district heating units (in ktoe) | 1738 | 825.4 | 749.1 | 701.9628 | 682.4135 | 637.7522 | 638.1432 | 691.0893 | 1001.3172 | 1029.4536 | 1036.5147 | -8.0717 | -0.92803 | -0.66849 | 4.6081 | 0.34607
Solids | 32.9 | 13 | 3.2 | 5.1406 | 15.5433 | 17.4359 | 21.7521 | 21.8293 | 21.8235 | 5.4813 | 4.9251 | -20.7872 | 17.1222 | 3.4179 | 0.03281 | -13.8314
Oil | 274.2 | 75 | 94.4 | 75.5852 | 34.3046 | 20.1458 | 0 | 0 | 0 | 0 | 0 | -10.1143 | -9.6271 | 0 | 0 | 0
Gas | 1406.9 | 716.6 | 608.6 | 564.5178 | 532.2937 | 405.9926 | 265.0076 | 168.7057 | 13.4334 | 0.86197 | 0.68149 | -8.0383 | -1.3307 | -6.7367 | -25.7848 | -25.7789
Biomass & waste | 24 | 20 | 42.6 | 56.4306 | 99.9222 | 193.4784 | 288.1735 | 356.4182 | 408.3502 | 463.103 | 470.9007 | 5.9058 | 8.8993 | 11.173 | 3.5471 | 1.4354
Electricity, Geothermal, Solar | 0 | 0.8 | 0.3 | 0.28862 | 0.34971 | 0.69943 | 63.21 | 144.136 | 557.71 | 560.0074 | 560.0074 | 0 | 1.5452 | 68.154 | 24.3261 | 0.041117
Other fuels (hydrogen, methanol) | 0 | 0 | 0 | 0 | 0 | 0 | 0 | 0 | 0 | 0 | 0 | 0 | 0 | 0 | 0 | 0
CO2 EMISSIONS (in kt CO2) | 41995.9418 | 39011.0144 | 33647.1832 | 27219.3715 | 28858.8812 | 20439.3815 | 13993.542 | 10875.6782 | 10351.599 | 9535.3424 | 4258.4736 | -2.1921 | -1.5234 | -6.9825 | -2.9696 | -8.4993
Thermal power plants | 37688.1126 | 37038.1717 | 31879.5139 | 25642.8987 | 27445.8892 | 19342.5087 | 13261.0349 | 10374.3429 | 10218.7989 | 9502.78 | 4230.2255 | -1.6599 | -1.4863 | -7.0156 | -2.5723 | -8.442
District heating units | 4307.8292 | 1972.8428 | 1767.6692 | 1576.4728 | 1412.992 | 1096.8728 | 732.5071 | 501.3353 | 132.8001 | 32.5623 | 28.2482 | -8.5225 | -2.2146 | -6.3587 | -15.6978 | -14.3398
(1) Information on installed power generation capacities and selected indicators for electricity production can be found in the second page of this report: "Summary energy balances and indicators (B)" (sheet "indicator")
(2) Due to statistical differences present in Eurostat data, the individual items shown for electricity consumption and supply in 2000 and 2005 do not always add up to the totals shown. In any case, the modelling, being calibrated to the individual supply and consumption items for 2000 and 2005, ensures consistency of consumption and supply numbers for the projection years.
Source: PRIMES

## pg-detail
Romania:Reference scenario(REF2015f) | [15 empty] | POWER GENERATION SECTOR - DETAILS
| 2000 | 2005 | 2010 | 2015 | 2020 | 2025 | 2030 | 2035 | 2040 | 2045 | 2050 | '00-'10 | '10-'20 | '20-'30 | '30-'40 | '40-'50
Annual % Change
Net Installed Power Capacity (in MWe) | 20196.8039 | 19153.1269 | 20119.9786 | 24896.2868 | 23989.5906 | 24313.1399 | 24413.8053 | 21439.2824 | 21866.4246 | 23694.283 | 25668.8743 | -0.038104 | 1.7746 | 0.17544 | -1.0959 | 1.6162
Nuclear energy | 672 | 672 | 1344 | 1414 | 1414 | 2828 | 2828 | 2828 | 2828 | 2828 | 2828 | 7.1773 | 0.50901 | 7.1773 | 0 | 0
Renewable energy | 6242 | 6289 | 6862.9993 | 11412.5721 | 11457.2821 | 13300.3767 | 14884.9832 | 15213.5651 | 15558.6046 | 17563.0512 | 18277.7764 | 0.95295 | 5.2584 | 2.6518 | 0.44359 | 1.6238
Hydro (pumping excluded) | 6242 | 6289 | 6474 | 6644.9631 | 6644.9631 | 6644.9631 | 6644.9631 | 6644.9631 | 6685.6368 | 6685.6368 | 6685.6368 | 0.3656 | 0.26099 | 0 | 0.061042 | 0
Lakes | 4831.9873 | 4750.3537 | 4772.1137 | 4943.0768 | 4943.0768 | 4943.0768 | 4943.0768 | 4943.0768 | 4943.0768 | 4943.0768 | 4943.0768 | -0.12461 | 0.35261 | 0 | 0 | 0
Run of river | 1410.0127 | 1538.6463 | 1701.8863 | 1701.8863 | 1701.8863 | 1701.8863 | 1701.8863 | 1701.8863 | 1742.56 | 1742.56 | 1742.56 | 1.8992 | 0 | 0 | 0.23646 | 0
Wind power | 0 | 0 | 388.9993 | 2975.9 | 2988.7854 | 4831.88 | 6017.4865 | 6264.0683 | 6498.4341 | 6802.7848 | 7449.5099 | 0 | 22.6181 | 7.2487 | 0.77188 | 1.3752
Wind on-shore | 0 | 0 | 388.9993 | 2975.9 | 2988.7854 | 4831.88 | 6017.4865 | 6264.0683 | 6498.4341 | 6802.7848 | 7449.5099 | 0 | 22.6181 | 7.2487 | 0.77188 | 1.3752
Wind off-shore | 0 | 0 | 0 | 0 | 0 | 0 | 0 | 0 | 0 | 0 | 0 | 0 | 0 | 0 | 0 | 0
Solar | 0 | 0 | 0 | 1791.709 | 1823.5337 | 1823.5337 | 2222.5337 | 2304.5337 | 2374.5337 | 4074.6297 | 4142.6297 | 0 | 0 | 1.9984 | 0.66373 | 5.7231
Other renewables (tidal etc.) | 0 | 0 | 0 | 0 | 0 | 0 | 0 | 0 | 0 | 0 | 0 | 0 | 0 | 0 | 0 | 0
Thermal power | 13282.8039 | 12192.1269 | 11912.9793 | 12069.7147 | 11118.3085 | 8184.7632 | 6700.8221 | 3397.7173 | 3479.82 | 3303.2317 | 4563.0978 | -1.0825 | -0.68798 | -4.9376 | -6.3424 | 2.7473
Solids fired | 7601.59 | 7057.41 | 6643.36 | 6441.34 | 5625.98 | 3094.08 | 1909.26 | 860.9128 | 769.9128 | 666.1728 | 885.3432 | -1.3384 | -1.6485 | -10.2433 | -8.6817 | 1.4068
Oil fired | 1806.2684 | 1691.4514 | 1758.9014 | 1359.9014 | 1131.678 | 770.678 | 675.678 | 119.4912 | 119.4912 | 119.3962 | 114.95 | -0.26538 | -4.3141 | -5.0267 | -15.907 | -0.38671
Gas fired | 3727.7905 | 3438.6105 | 3487.7194 | 4172.5734 | 4221.2802 | 4169.8024 | 3958.9024 | 2248.1626 | 2338.1862 | 2204.6753 | 3257.1564 | -0.66347 | 1.9272 | -0.63966 | -5.1297 | 3.3703
Natural gas | 3632.7905 | 3343.6105 | 3392.7194 | 4077.5734 | 4126.2802 | 4164.8682 | 3953.9682 | 2243.2283 | 2337.3071 | 2203.7962 | 3256.2773 | -0.68136 | 1.9767 | -0.42566 | -5.1214 | 3.3714
Derived gasses | 95 | 95 | 95 | 95 | 95 | 4.9342 | 4.9342 | 4.9342 | 0.87911 | 0.87911 | 0.87911 | 0 | 0 | -25.604 | -15.8446 | 0
Biomass-waste fired | 147.155 | 4.655 | 22.9985 | 95.9 | 139.3703 | 150.2027 | 156.9817 | 169.1507 | 252.2298 | 312.9874 | 305.6482 | -16.9399 | 19.7422 | 1.1971 | 4.8564 | 1.9395
Hydrogen plants | 0 | 0 | 0 | 0 | 0 | 0 | 0 | 0 | 0 | 0 | 0 | 0 | 0 | 0 | 0 | 0
Geothermal heat | 0 | 0 | 0 | 0 | 0 | 0 | 0 | 0 | 0 | 0 | 0 | 0 | 0 | 0 | 0 | 0
Net Power Capacity Investment (1) (in MWe - for five years period) |  | 205.8816 | 1784.3517 | 5852.1652 | 3463.0872 | 3406.4493 | 2298.3854 | 1477.35 | 3840.8898 | 5628.5938 | 3375.0344 | 0 | 6.8558 | -4.0166 | 5.2691 | -1.2847
Nuclear energy |  | 0 | 672 | 0 | 0 | 1414 | 707 | 0 | 707 | 0 | 0 | 0 | 0 | 0 | 0 | 0
Renewable energy |  | 128.6336 | 573.9993 | 4916.6097 | 44.7101 | 1843.0946 | 1584.6065 | 328.5819 | 2525.7479 | 4927.5226 | 1374.3358 | 0 | -22.5272 | 42.8735 | 4.7724 | -5.9042
Hydro (pumping excluded) |  | 128.6336 | 185 | 538 | 0 | 0 | 0 | 0 | 40.6737 | 0 | 0 | 0 | 0 | 0 | 0 | 0
Lakes |  | 0 | 21.7601 | 538 | 0 | 0 | 0 | 0 | 0 | 0 | 0 | 0 | 0 | 0 | 0 | 0
Run of river |  | 128.6336 | 163.2399 | 0 | 0 | 0 | 0 | 0 | 40.6737 | 0 | 0 | 0 | 0 | 0 | 0 | 0
Wind power |  | 0 | 388.9993 | 2586.9007 | 12.8854 | 1843.0946 | 1185.6065 | 246.5819 | 623.3651 | 3195.6019 | 1306.3358 | 0 | -28.8762 | 57.1753 | -6.2265 | 7.6791
Wind on-shore |  | 0 | 388.9993 | 2586.9007 | 12.8854 | 1843.0946 | 1185.6065 | 246.5819 | 623.3651 | 3195.6019 | 1306.3358 | 0 | -28.8762 | 57.1753 | -6.2265 | 7.6791
Wind off-shore |  | 0 | 0 | 0 | 0 | 0 | 0 | 0 | 0 | 0 | 0 | 0 | 0 | 0 | 0 | 0
Solar |  | 0 | 0 | 1791.709 | 31.8247 | 0 | 399 | 82 | 1861.709 | 1731.9207 | 68 | 0 | 0 | 28.7718 | 16.6525 | -28.1776
Other renewables (tidal etc.) |  | 0 | 0 | 0 | 0 | 0 | 0 | 0 | 0 | 0 | 0 | 0 | 0 | 0 | 0 | 0
Thermal power |  | 77.248 | 538.3523 | 935.5555 | 3418.3772 | 149.3547 | 6.7789 | 1148.7681 | 608.142 | 701.0712 | 2000.6987 | 0 | 20.3027 | -46.3297 | 56.7778 | 12.6465
Solids fired |  | 20.02 | 136.5 | 0 | 428.7 | 0 | 0 | 509.6528 | 0 | 0 | 748.8432 | 0 | 12.1249 | 0 | 0 | 0
Oil fired |  | 50.483 | 67.45 | 0 | 510.15 | 0 | 0 | 4.4462 | 47.5 | 0 | 0 | 0 | 22.4254 | 0 | 0 | 0
Gas fired |  | 6.745 | 316.0589 | 897.654 | 2436.0568 | 138.5223 | 0 | 622.5 | 428.3129 | 640.3136 | 1213.1262 | 0 | 22.6569 | 0 | 0 | 10.9723
Natural gas |  | 6.745 | 316.0589 | 897.654 | 2436.0568 | 133.588 | 0 | 622.5 | 427.4338 | 640.3136 | 1213.1262 | 0 | 22.6569 | 0 | 0 | 10.9951
Derived gasses |  | 0 | 0 | 0 | 0 | 4.9342 | 0 | 0 | 0.87911 | 0 | 0 | 0 | 0 | 0 | 0 | 0
Biomass-waste fired |  | 0 | 18.3435 | 37.9015 | 43.4704 | 10.8324 | 6.7789 | 12.169 | 132.3291 | 60.7576 | 38.7293 | 0 | 9.0112 | -16.9582 | 34.6014 | -11.5621
Hydrogen plants |  | 0 | 0 | 0 | 0 | 0 | 0 | 0 | 0 | 0 | 0 | 0 | 0 | 0 | 0 | 0
Geothermal heat |  | 0 | 0 | 0 | 0 | 0 | 0 | 0 | 0 | 0 | 0 | 0 | 0 | 0 | 0 | 0
Gross Electricity generation by plant type (in GWh)(D) | 51560 | 59413 | 60618.9163 | 67527.8078 | 71417.3781 | 75946.5682 | 75464.2472 | 76386.8422 | 78698.5453 | 81799.9389 | 88115.3134 | 1.6318 | 1.6529 | 0.5527 | 0.42054 | 1.1366
Nuclear energy | 5456 | 5555 | 11623 | 11890.4468 | 11921.9694 | 23792.4024 | 23605.8679 | 23605.8679 | 23419.3335 | 23419.3335 | 23419.3335 | 7.856 | 0.25429 | 7.0699 | -0.079303 | 0
Renewable energy | 14778 | 20207 | 20188.9163 | 24475.9066 | 25186.2455 | 29307.4427 | 32835.1377 | 33550.0636 | 34497.7179 | 38057.0642 | 39100.563 | 3.1691 | 2.2363 | 2.6875 | 0.49516 | 1.2603
Hydro (pumping excluded) | 14778 | 20207 | 19882.9163 | 16112.025 | 16724.2042 | 16777.6272 | 16778.1359 | 16796.0255 | 16972.1573 | 16962.3177 | 17015.2976 | 3.0117 | -1.7152 | 0.032201 | 0.11504 | 0.025389
Lakes | 9169.59 | 12538.226 | 12326.7909 | 9246.0949 | 9858.2741 | 9911.6971 | 9912.2058 | 9930.0954 | 9944.932 | 9935.0925 | 9930.098 | 3.003 | -2.2099 | 0.054573 | 0.032967 | -0.014926
Run of river | 5608.41 | 7668.774 | 7556.1253 | 6865.9301 | 6865.9301 | 6865.9301 | 6865.9301 | 6865.9301 | 7027.2252 | 7027.2252 | 7085.1996 | 3.0258 | -0.9533 | 0 | 0.23247 | 0.082195
Wind power | 0 | 0 | 306 | 6473.2141 | 6511.5501 | 10579.3243 | 13286.7193 | 13859.3594 | 14478.0499 | 15532.4815 | 16428.031 | 0 | 35.7676 | 7.3923 | 0.86238 | 1.2716
Wind on-shore | 0 | 0 | 306 | 6473.2141 | 6511.5501 | 10579.3243 | 13286.7193 | 13859.3594 | 14478.0499 | 15532.4815 | 16428.031 | 0 | 35.7676 | 7.3923 | 0.86238 | 1.2716
Wind off-shore | 0 | 0 | 0 | 0 | 0 | 0 | 0 | 0 | 0 | 0 | 0 | 0 | 0 | 0 | 0 | 0
Solar | 0 | 0 | 0 | 1890.6675 | 1950.4912 | 1950.4912 | 2770.2824 | 2894.6787 | 3047.5106 | 5562.265 | 5657.2344 | 0 | 0 | 3.571 | 0.95832 | 6.3814
Other renewables (tidal etc.) | 0 | 0 | 0 | 0 | 0 | 0 | 0 | 0 | 0 | 0 | 0 | 0 | 0 | 0 | 0 | 0
Thermal power | 31326 | 33651 | 28807 | 31161.4544 | 34309.1631 | 22846.7231 | 19023.2416 | 19230.9107 | 20781.4939 | 20323.5413 | 25595.4169 | -0.8348 | 1.7633 | -5.727 | 0.88793 | 2.1054
Solids fired | 19714.5833 | 22717.9434 | 21015.2432 | 21981.6385 | 22415.4153 | 16310.9761 | 9019.9946 | 4868.693 | 4413.7232 | 3729.8721 | 8511.2055 | 0.64094 | 0.64709 | -8.701 | -6.8978 | 6.7871
Oil fired | 2610.4167 | 1092.0566 | 366.2637 | 625.263 | 405.0076 | 238.2625 | 226.3826 | 216.3834 | 231.4605 | 231.4605 | 217.4992 | -17.8309 | 1.0106 | -5.6509 | 0.22207 | -0.62021
Gas fired | 9001 | 9834 | 7323 | 8032.427 | 10725.9292 | 5443.0648 | 8754.7042 | 12898.9446 | 14427.2137 | 14446.4932 | 14747.1649 | -2.042 | 3.8902 | -2.0102 | 5.1221 | 0.21959
Natural gas | 9001 | 9612 | 7262 | 8012.0743 | 10706.6461 | 5422.7174 | 8740.0236 | 12888.1648 | 14419.982 | 14441.3718 | 14743.1158 | -2.1239 | 3.9584 | -2.0091 | 5.1345 | 0.22186
Derived gasses | 0 | 222 | 61 | 20.3526 | 19.2832 | 20.3474 | 14.6806 | 10.7797 | 7.2317 | 5.1214 | 4.0491 | 0 | -10.878 | -2.6902 | -6.8357 | -5.6348
Biomass-waste fired | 0 | 7 | 102.493 | 522.1259 | 762.811 | 854.4198 | 1022.1602 | 1246.8898 | 1709.0966 | 1915.7155 | 2119.5472 | 0 | 22.2284 | 2.9699 | 5.2749 | 2.1757
Hydrogen plants | 0 | 0 | 0 | 0 | 0 | 0 | 0 | 0 | 0 | 0 | 0 | 0 | 0 | 0 | 0 | 0
Geothermal heat | 0 | 0 | 0 | 0 | 0 | 0 | 0 | 0 | 0 | 0 | 0 | 0 | 0 | 0 | 0 | 0
Net Electricity generation by plant type (in GWh)(D) | 48625 | 55504 | 55567.6238 | 62221.6877 | 66023.4237 | 71154.2479 | 71997.1359 | 73618.8231 | 76176.9596 | 79448.3212 | 82973.6025 | 1.3436 | 1.739 | 0.86993 | 0.56592 | 0.8583
Nuclear energy | 5054 | 5117 | 10690 | 11000.0379 | 11029.2 | 22270.5 | 22270.5 | 22270.5 | 22270.5 | 22270.5 | 22270.5 | 7.779 | 0.31286 | 7.28 | 0 | 0
Renewable energy | 14570 | 19793 | 19933.6238 | 24240.1952 | 24953.8207 | 29075.0434 | 32601.9372 | 33316.1738 | 34263.7757 | 37821.7455 | 38865.051 | 3.1841 | 2.2716 | 2.7095 | 0.49841 | 1.268
Hydro (pumping excluded) | 14570 | 19793 | 19627.6238 | 15876.3136 | 16491.7793 | 16545.2279 | 16544.9354 | 16562.1357 | 16738.2151 | 16726.9991 | 16779.7856 | 3.0246 | -1.7257 | 0.032185 | 0.11621 | 0.024808
Lakes | 9040.5282 | 12281.3435 | 12168.5175 | 9127.3386 | 9742.8043 | 9796.2529 | 9795.9604 | 9813.1607 | 9827.945 | 9816.7289 | 9812.5059 | 3.0159 | -2.1987 | 0.054426 | 0.032603 | -0.01572
Run of river | 5529.4718 | 7511.6565 | 7459.1063 | 6748.975 | 6748.975 | 6748.975 | 6748.975 | 6748.975 | 6910.2702 | 6910.2702 | 6967.2796 | 3.0387 | -0.99546 | 0 | 0.23646 | 0.082195
Wind power | 0 | 0 | 306 | 6473.2141 | 6511.5501 | 10579.3243 | 13286.7193 | 13859.3594 | 14478.0499 | 15532.4815 | 16428.031 | 0 | 35.7676 | 7.3923 | 0.86238 | 1.2716
Wind on-shore | 0 | 0 | 306 | 6473.2141 | 6511.5501 | 10579.3243 | 13286.7193 | 13859.3594 | 14478.0499 | 15532.4815 | 16428.031 | 0 | 35.7676 | 7.3923 | 0.86238 | 1.2716
Wind off-shore | 0 | 0 | 0 | 0 | 0 | 0 | 0 | 0 | 0 | 0 | 0 | 0 | 0 | 0 | 0 | 0
Solar | 0 | 0 | 0 | 1890.6675 | 1950.4912 | 1950.4912 | 2770.2824 | 2894.6787 | 3047.5106 | 5562.265 | 5657.2344 | 0 | 0 | 3.571 | 0.95832 | 6.3814
Other renewables (tidal etc.) | 0 | 0 | 0 | 0 | 0 | 0 | 0 | 0 | 0 | 0 | 0 | 0 | 0 | 0 | 0 | 0
Thermal power | 29001 | 30594 | 24944 | 26981.4545 | 30040.403 | 19808.7044 | 17124.6987 | 18032.1493 | 19642.6838 | 19356.0757 | 21838.0515 | -1.4957 | 1.8765 | -5.4652 | 1.3813 | 1.0651
Solids fired | 18101.8159 | 20492.8447 | 18024.0585 | 18189.9883 | 18601 | 13546.9504 | 7533.2113 | 4176.0868 | 3820.6722 | 3273.9818 | 6549.6875 | -0.043039 | 0.31558 | -8.6425 | -6.5636 | 5.5378
Oil fired | 2478.7658 | 1028.5367 | 322.6834 | 586.4681 | 379.3966 | 223.1958 | 212.0671 | 202.9673 | 217.1762 | 217.1762 | 203.7455 | -18.4443 | 1.6323 | -5.6509 | 0.23835 | -0.63634
Gas fired | 8420.4183 | 9066.1943 | 6499.6122 | 7756.1698 | 10387.5794 | 5282.1153 | 8475.6272 | 12532.2685 | 14052.1268 | 14134.8248 | 13160.5571 | -2.5559 | 4.8003 | -2.0136 | 5.1858 | -0.65335
Natural gas | 8420.4183 | 8869.9497 | 6444.3304 | 7736.8332 | 10369.2589 | 5262.3783 | 8461.387 | 12521.8121 | 14045.094 | 14129.8442 | 13156.6194 | -2.6391 | 4.8714 | -2.0128 | 5.1982 | -0.65135
Derived gasses | 0 | 196.2446 | 55.2818 | 19.3366 | 18.3205 | 19.737 | 14.2402 | 10.4563 | 7.0328 | 4.9805 | 3.9377 | 0 | -10.4562 | -2.488 | -6.8117 | -5.6348
Biomass-waste fired | 0 | 6.4243 | 97.6459 | 448.8283 | 672.4269 | 756.4429 | 903.7931 | 1120.8267 | 1552.7086 | 1730.0929 | 1924.0614 | 0 | 21.2828 | 3.0012 | 5.5607 | 2.1675
Hydrogen plants | 0 | 0 | 0 | 0 | 0 | 0 | 0 | 0 | 0 | 0 | 0 | 0 | 0 | 0 | 0 | 0
Geothermal heat | 0 | 0 | 0 | 0 | 0 | 0 | 0 | 0 | 0 | 0 | 0 | 0 | 0 | 0 | 0 | 0
Net Steam Generation Capacity (2)
Installed capacity of CHP plants
Electric capacity (in MWe) | 3431.1408 | 5246 | 4582 | 4234.1426 | 4098.6935 | 2728.4373 | 2711.4648 | 2731.828 | 2895.5595 | 2888.2835 | 3577.3035 | 2.9347 | -1.1085 | -4.0476 | 0.65906 | 2.1368
Steam capacity (in MWth) | 13655.3173 | 12033.4288 | 10771 | 9764.5444 | 8910.8924 | 5732.7645 | 5522.8236 | 5118.07 | 5257.0641 | 5354.3132 | 5695.8587 | -2.3448 | -1.878 | -4.6712 | -0.49195 | 0.80489
Installed capacity of boilers (in MWth) | 7412.2171 | 7551.4452 | 6296.1906 | 6034.9527 | 5401.6273 | 4858.0625 | 4346.9816 | 3750.8429 | 3360.836 | 3555.6673 | 3373.9742 | -1.6186 | -1.5208 | -2.1488 | -2.5401 | 0.039023
District heating (in MWth) | 2890.8915 | 2312.7132 | 1886.3819 | 1617.9402 | 1501.5113 | 1353.7334 | 1247.4769 | 1091.1677 | 1075.8307 | 1183.713 | 1197.1819 | -4.1792 | -2.256 | -1.8364 | -1.4694 | 1.0745
Industrial and refinery boilers (in MWth) | 4521.3256 | 5238.7321 | 4409.8087 | 4417.0125 | 3900.116 | 3504.3291 | 3099.5047 | 2659.6752 | 2285.0053 | 2371.9542 | 2176.7923 | -0.24943 | -1.2207 | -2.2714 | -3.0027 | -0.48398
Total steam generation capacity (in MWth) | 21067.5344 | 19584.874 | 17067.1906 | 15799.497 | 14312.5197 | 10590.8269 | 9869.8052 | 8868.9129 | 8617.9001 | 8909.9804 | 9069.8329 | -2.0837 | -1.7448 | -3.6483 | -1.3472 | 0.51243
Net Steam Generation Investment (1,2) (in MWe - for five years period)
Capacity Expansion for CHP plants
Electric capacity (in MWe) |  | 57.228 | 139.5578 | 917.2482 | 371.0897 | 101.2533 | 6.7771 | 1089.6627 | 514.5509 | 670.1347 | 1594.1851 | 0 | 10.2738 | -32.9874 | 54.1837 | 11.9724
Steam capacity (in MWth) |  | 131.2713 | 328.0615 | 1321.1607 | 2844.3151 | 217.7249 | 15.0603 | 2234.6966 | 779.9409 | 1002.983 | 2346.1332 | 0 | 24.1087 | -40.7913 | 48.3962 | 11.6424
Investment for boilers (in MWth) |  | 1621.6716 | 255.0344 | 2431.3043 | 571.4998 | 661.2603 | 693.7443 | 608.6864 | 1108.3259 | 506.8465 | 541.9165 | 0 | 8.4031 | 1.9573 | 4.7965 | -6.905
District heating (in MWth) |  | 1621.6716 | 218.8231 | 647.1761 | 207.1591 | 175.8102 | 217.3316 | 167.2788 | 308.3507 | 107.8824 | 220.628 | 0 | -0.54626 | 0.48052 | 3.56 | -3.2922
Industrial and refinery boilers (in MWth) |  | 0 | 36.2114 | 1784.1282 | 364.3406 | 485.4501 | 476.4127 | 441.4076 | 799.9752 | 398.9642 | 321.2886 | 0 | 25.9698 | 2.7182 | 5.3196 | -8.7187
Total steam generation investment (in MWth) |  | 1752.9428 | 583.0959 | 3752.465 | 3415.8148 | 878.9852 | 708.8045 | 2843.383 | 1888.2668 | 1509.8295 | 2888.0497 | 0 | 19.3371 | -14.5517 | 10.2945 | 4.3408
Net electric efficiencies of thermal power plants (3)
Solid fuel plants | 0.29443 | 0.29452 | 0.2954 | 0.29558 | 0.29653 | 0.3028 | 0.30181 | 0.30647 | 0.30448 | 0.30131 | 0.32715 | 0.033017 | 0.038245 | 0.17655 | 0.08801 | 0.72079
Simple cycle gas and oil plants | 0.32203 | 0.32203 | 0.32203 | 0.3216 | 0.32309 | 0.32458 | 0.32414 | 0.31851 | 0.33047 | 0.3313 | 0.32575 | 0 | 0.033051 | 0.032379 | 0.19361 | -0.14372
Gas turbine combined cycle gas plants | 0.53 | 0.53 | 0.53 | 0.53771 | 0.54535 | 0.54535 | 0.54535 | 0.56273 | 0.57015 | 0.58299 | 0.54322 | 0 | 0.2859 | 0 | 0.44576 | -0.48271
Biomass & Waste plants | 0.252 | 0.252 | 0.32141 | 0.333 | 0.34559 | 0.34675 | 0.34747 | 0.34904 | 0.36643 | 0.36913 | 0.36966 | 2.4628 | 0.72784 | 0.054326 | 0.53269 | 0.087735
(1) Including new power plants, premature replacement and retrofitting
(2) Electric capacity of CHP plants is also included in power capacity. Boilers capacity also includes industrial and refinery boilers capacity besides district heating
(3) Net electric efficiencies are averages for electricity only plants.
Source: PRIMES

## pg-costs
Romania:Reference scenario(REF2015f) | [15 empty] | ELECTRICITY AND STEAM GENERATION COSTS
| 2000 | 2005 | 2010 | 2015 | 2020 | 2025 | 2030 | 2035 | 2040 | 2045 | 2050 | '00-'10 | '10-'20 | '20-'30 | '30-'40 | '40-'50
Annual % Change
Total Cost of Electricity and Steam supply (1) (MEuro'13) | 3785.9327 | 6067.3899 | 6145.8297 | 6881.7016 | 7341.5956 | 7728.5393 | 7902.3469 | 7402.2949 | 7574.1449 | 7820.4992 | 8320.0929 | 4.9641 | 1.7937 | 0.73875 | -0.42329 | 0.94376
Annual capital costs | 571.5445 | 2265.5843 | 2323.6927 | 2699.9201 | 2262.0343 | 2823.9685 | 2715.6936 | 2017.175 | 1944.4233 | 1748.6059 | 1943.0408 | 15.057 | -0.26857 | 1.8446 | -3.2856 | -0.0071125
Fixed operating costs | 637.39 | 727.161 | 888.4784 | 1451.7669 | 1422.4511 | 1444.6841 | 1427.5955 | 1411.2243 | 1486.0045 | 1561.8874 | 1874.6025 | 3.3771 | 4.8188 | 0.036107 | 0.4018 | 2.3502
Variable operating costs | 123.0021 | 121.8838 | 130.4224 | 96.4514 | 106.604 | 161.9182 | 154.4433 | 154.7566 | 161.4356 | 160.858 | 305.5913 | 0.58749 | -1.9964 | 3.7766 | 0.44377 | 6.5894
Fuel costs | 1702.651 | 2341.5725 | 1729.5296 | 1510.7578 | 2035.8224 | 1781.2867 | 1921.647 | 2068.7564 | 2115.2631 | 2189.3466 | 2284.0862 | 0.15675 | 1.6439 | -0.57551 | 0.96459 | 0.77082
Taxes and subsidies | 36.2987 | 33.7089 | 258.7551 | 347.4547 | 670.152 | 725.8326 | 698.3485 | 623.0591 | 637.2248 | 764.3431 | 460.2384 | 21.7026 | 9.9837 | 0.41299 | -0.91178 | -3.2014
Other Costs (Transmission & distribution, net imports, etc.) | 715.0465 | 577.4795 | 814.9514 | 775.3507 | 844.5319 | 790.8491 | 984.6189 | 1127.3235 | 1229.7937 | 1395.4582 | 1452.5338 | 1.3164 | 0.35718 | 1.5466 | 2.2484 | 1.6786
Expenditures for Power Generation (incl. total CHP cost) | 2225.2501 | 4282.0576 | 4248.4279 | 5153.8448 | 5378.6881 | 5788.9252 | 5749.1878 | 5215.8442 | 5348.1749 | 5444.8946 | 5888.1622 | 6.6805 | 2.387 | 0.66836 | -0.72042 | 0.96653
Annual capital costs | 451.6852 | 2009.7758 | 2103.5643 | 2598.7432 | 2157.969 | 2758.2429 | 2609.0745 | 1874.5823 | 1735.096 | 1550.105 | 1743.7215 | 16.6305 | 0.25567 | 1.9164 | -3.9972 | 0.049601
Fixed operating costs | 607.7551 | 686.5833 | 842.8199 | 1437.241 | 1406.352 | 1428.5975 | 1411.3887 | 1397.6844 | 1452.6416 | 1522.9777 | 1838.3261 | 3.3239 | 5.2533 | 0.035756 | 0.28851 | 2.3827
Variable operating costs | 82.422 | 87.8598 | 108.8816 | 88.5934 | 96.251 | 149.1963 | 140.1477 | 139.1685 | 142.5104 | 141.2573 | 285.9193 | 2.8232 | -1.2254 | 3.8289 | 0.16732 | 7.2111
Fuel costs | 1074.4784 | 1490.7037 | 1147.0693 | 895.9505 | 1261.4413 | 965.9127 | 1095.4578 | 1320.2874 | 1458.9333 | 1526.0086 | 1619.8693 | 0.65589 | 0.95498 | -1.4009 | 2.9068 | 1.0519
Taxes and subsidies | 8.9093 | 7.1349 | 46.0928 | 133.3168 | 456.6748 | 486.9757 | 493.1191 | 484.1216 | 558.9935 | 704.546 | 400.3259 | 17.8634 | 25.7759 | 0.77075 | 1.2618 | -3.2835
of which for Electricity only power plants Generation | 1381.8841 | 3426.4771 | 3704.0834 | 3511.2215 | 3485.2968 | 4220.2206 | 4015.2689 | 3314.3959 | 3237.6308 | 3164.5082 | 3166.1153 | 10.3623 | -0.60698 | 1.4256 | -2.1296 | -0.22312
Annual capital costs | 408.949 | 1961.2414 | 2047.0009 | 2110.2867 | 1685.6746 | 2351.125 | 2363.8477 | 1643.275 | 1515.3395 | 1370.441 | 1212.5997 | 17.4748 | -1.9234 | 3.4391 | -4.3491 | -2.2041
Fixed operating costs | 590.3052 | 664.6369 | 813.3559 | 996.8301 | 1133.7678 | 1160.4322 | 1161.1333 | 1267.3892 | 1324.6657 | 1403.5271 | 1642.3224 | 3.2572 | 3.3771 | 0.23879 | 1.3264 | 2.1728
Variable operating costs | 77.3994 | 83.1667 | 103.2399 | 51.5872 | 55.4888 | 117.2085 | 104.319 | 97.9372 | 98.0307 | 97.8811 | 110.6732 | 2.9227 | -6.0199 | 6.5162 | -0.61979 | 1.2204
Fuel costs | 301.0068 | 714.0424 | 705.135 | 308.7683 | 410.0044 | 412.419 | 309.9566 | 288.9557 | 280.8768 | 268.849 | 198.8014 | 8.8854 | -5.2778 | -2.7586 | -0.98032 | -3.3971
Taxes and subsidies | 4.2237 | 3.3897 | 35.3518 | 43.7492 | 200.3612 | 179.036 | 76.0123 | 16.8388 | 18.7181 | 23.81 | 1.7185 | 23.672 | 18.9434 | -9.2374 | -13.0764 | -21.243
of which for CHP Generation | 843.366 | 855.5806 | 544.3446 | 1642.6233 | 1893.3913 | 1568.7045 | 1733.9189 | 1901.4483 | 2110.5441 | 2280.3864 | 2722.0469 | -4.2837 | 13.2757 | -0.876 | 1.9851 | 2.577
Annual capital costs | 42.7362 | 48.5344 | 56.5634 | 488.4564 | 472.2944 | 407.1179 | 245.2268 | 231.3073 | 219.7565 | 179.664 | 531.1218 | 2.8428 | 23.6425 | -6.344 | -1.0906 | 9.2258
Fixed operating costs | 17.4499 | 21.9465 | 29.464 | 440.4109 | 272.5842 | 268.1653 | 250.2553 | 130.2952 | 127.9759 | 119.4507 | 196.0037 | 5.378 | 24.9168 | -0.85102 | -6.4865 | 4.3551
Variable operating costs | 5.0226 | 4.6931 | 5.6417 | 37.0062 | 40.7622 | 31.9879 | 35.8287 | 41.2313 | 44.4797 | 43.3762 | 175.2461 | 1.1693 | 21.8665 | -1.2818 | 2.1864 | 14.6961
Fuel costs | 773.4717 | 776.6614 | 441.9344 | 587.1822 | 851.4369 | 553.4937 | 785.5013 | 1031.3317 | 1178.0565 | 1257.1596 | 1421.068 | -5.4435 | 6.7774 | -0.80279 | 4.1362 | 1.8931
Taxes and subsidies | 4.6856 | 3.7453 | 10.741 | 89.5676 | 256.3137 | 307.9397 | 417.1068 | 467.2828 | 540.2754 | 680.736 | 398.6074 | 8.6496 | 37.3323 | 4.9899 | 2.6211 | -2.9952
Expenditures for Steam Boilers Generation (2) | 845.6362 | 1207.8528 | 1082.4503 | 952.5061 | 1118.3756 | 1148.7651 | 1168.5401 | 1059.1272 | 996.1763 | 980.1464 | 979.397 | 2.4997 | 0.32703 | 0.43974 | -1.5832 | -0.16973
Annual capital costs | 119.8593 | 255.8085 | 220.1284 | 101.1769 | 104.0653 | 65.7256 | 106.6191 | 142.5927 | 209.3273 | 198.5009 | 199.3192 | 6.2675 | -7.2182 | 0.24273 | 6.9791 | -0.48872
Fixed operating costs | 29.6349 | 40.5776 | 45.6586 | 14.5258 | 16.0991 | 16.0867 | 16.2068 | 13.5399 | 33.3629 | 38.9097 | 36.2764 | 4.4172 | -9.8994 | 0.066709 | 7.4872 | 0.84076
Variable operating costs | 40.5801 | 34.024 | 21.5408 | 7.8581 | 10.353 | 12.7219 | 14.2957 | 15.5881 | 18.9252 | 19.6007 | 19.672 | -6.1369 | -7.0648 | 3.2794 | 2.8451 | 0.38776
Fuel costs | 628.1725 | 850.8688 | 582.4603 | 614.8074 | 774.3811 | 815.3741 | 826.1892 | 748.469 | 656.3297 | 663.338 | 664.2168 | -0.75269 | 2.889 | 0.6497 | -2.2753 | 0.11952
Taxes and subsidies | 27.3894 | 26.5739 | 212.6623 | 214.1379 | 213.4772 | 238.8569 | 205.2294 | 138.9376 | 78.2312 | 59.797 | 59.9125 | 22.747 | 0.038251 | -0.39324 | -9.1941 | -2.6326
Average production costs (1) (Euro'13 per MWhe+MWhth) | 29.4628 | 49.8363 | 58.5682 | 64.2615 | 64.3695 | 64.0809 | 65.2377 | 61.3204 | 61.2634 | 60.9688 | 62.7662 | 7.1122 | 0.94895 | 0.13407 | -0.62657 | 0.24263
Fixed costs (Capital & fixed operating costs) | 9.4082 | 24.5818 | 30.6112 | 38.7686 | 32.3047 | 35.3934 | 34.2049 | 28.4008 | 27.747 | 25.8087 | 28.8 | 12.522 | 0.53994 | 0.57317 | -2.0707 | 0.37318
Variable costs (Variable operating & fuel costs) | 14.4901 | 20.5112 | 20.1907 | 18.2527 | 24.6601 | 22.1302 | 22.9043 | 23.5809 | 23.5693 | 24.2811 | 23.0084 | 3.3733 | 2.0197 | -0.73587 | 0.28658 | -0.24057
Other Costs (Transmission & distribution, net imports, etc.) | 5.5646 | 4.7433 | 7.7663 | 7.2402 | 7.4047 | 6.5573 | 8.1285 | 9.3387 | 9.9472 | 10.879 | 10.9578 | 3.3898 | -0.47567 | 0.93703 | 2.0396 | 0.97233
in Power Generation (3) (Euro'13 per MWhe+MWhth) | 25.7423 | 49.1038 | 51.9387 | 59.0796 | 58.1066 | 58.6419 | 57.414 | 51.341 | 50.9683 | 49.9531 | 52.1074 | 7.2715 | 1.1285 | -0.11983 | -1.1838 | 0.22129
Fixed costs (Capital & fixed operating costs) | 12.2559 | 30.9201 | 36.0207 | 46.2654 | 38.5058 | 42.4128 | 40.1502 | 32.2098 | 30.3792 | 28.1934 | 31.6994 | 11.3834 | 0.66938 | 0.41907 | -2.7502 | 0.42629
Variable costs (Variable operating & fuel costs) | 13.4864 | 18.1838 | 15.918 | 12.8143 | 19.6008 | 16.2291 | 17.2638 | 19.1312 | 20.589 | 21.7597 | 20.408 | 1.6715 | 2.103 | -1.2615 | 1.7771 | -0.08827
in Steam Boilers Generation (2) (Euro'13 per MWhth) | 20.1077 | 34.9674 | 46.7833 | 47.9768 | 52.0464 | 52.4805 | 55.6553 | 55.3856 | 53.2688 | 50.8625 | 50.0804 | 8.811 | 1.0718 | 0.67267 | -0.43731 | -0.6153
Fixed costs (Capital & fixed operating costs) | 3.5547 | 8.5804 | 11.4873 | 5.8278 | 5.5921 | 3.7375 | 5.85 | 8.1647 | 12.9774 | 12.3199 | 12.0469 | 12.4453 | -6.9457 | 0.45173 | 8.2938 | -0.74126
Variable costs (Variable operating & fuel costs) | 16.553 | 26.387 | 35.296 | 42.1489 | 46.4542 | 48.743 | 49.8053 | 47.2209 | 40.2913 | 38.5426 | 38.0335 | 7.8661 | 2.7851 | 0.69898 | -2.0975 | -0.57504
Investment expenditure (4) (in MEuro'13-for 5 years period) |  | 18501.2209 | 5590.0151 | 7946.71 | 1213.7945 | 8790.2517 | 2768.7945 | 1280.2846 | 1905.2679 | 2101.3592 | 4944.2713 | 0 | -14.1633 | 8.5962 | -3.6689 | 10.0056
in Power plants (incl. CHP) |  | 18267.0021 | 5442.349 | 7863.8993 | 963.5158 | 8495.9573 | 2441.5744 | 1016.2175 | 1549.7349 | 1916.7562 | 4653.5158 | 0 | -15.8978 | 9.7441 | -4.4438 | 11.6227
Electricity only power plants |  | 18133.7128 | 5181.0957 | 7074.9951 | 443.501 | 8417.983 | 2421.7087 | 427.0377 | 1095.9714 | 1536.303 | -204.6883 | 0 | -21.7927 | 18.5012 | -7.6222 | 0
CHP power plants |  | 133.2893 | 261.2533 | 788.9042 | 520.0149 | 77.9743 | 19.8657 | 589.1798 | 453.7635 | 380.4532 | 4858.204 | 0 | 7.1261 | -27.8546 | 36.7328 | 26.7549
by plant type
Nuclear |  | 0 | 3696 | 0 | 0 | 5883.0956 | 565.6 | 0 | 565.6 | 0 | 0 | 0 | -100 | 0 | 0 | -100
Renewable energy |  | 18097.6768 | 1013.6199 | 7074.8869 | 49.3275 | 2534.255 | 1856.1087 | 385.1477 | 522.4979 | 1541.2139 | 771.1533 | 0 | -26.0869 | 43.7313 | -11.9056 | 3.9694
Hydro (pumping excluded) |  | 18097.6768 | 473.38 | 934.3822 | 0 | 0 | 0 | 0 | 95.5833 | 0 | 0 | 0 | -100 | 0 | 0 | -100
Wind |  | 0 | 540.2399 | 4163.6166 | 24.3981 | 2534.255 | 1600.5687 | 326.721 | 323.4483 | 452.879 | 726.0333 | 0 | -26.637 | 51.9469 | -14.7777 | 8.4214
Solar |  | 0 | 0 | 1976.8881 | 24.9293 | 0 | 255.54 | 58.4267 | 103.4663 | 1088.3349 | 45.12 | 0 | 0 | 26.2045 | -8.6446 | -7.9641
Other renewables (tidal etc.) |  | 0 | 0 | 0 | 0 | 0 | 0 | 0 | 0 | 0 | 0 | 0 | 0 | 0 | 0 | 0
Thermal |  | 169.3253 | 732.7291 | 789.0124 | 914.1884 | 78.6066 | 19.8657 | 631.0698 | 461.637 | 375.5423 | 3882.3625 | 0 | 2.2373 | -31.8122 | 36.9682 | 23.7313
Solids fired |  | 36.036 | 245.7 | 0 | 107.175 | 0 | 0 | 127.4132 | 0 | 0 | 2022.468 | 0 | -7.9616 | -100 | 0 | 0
Oil fired |  | 124.7906 | 166.7319 | 0 | 102.03 | 0 | 0 | 0.88925 | 9.5 | 0 | 0 | 0 | -4.7926 | -100 | 0 | -100
Gas fired |  | 8.4986 | 272.6461 | 707.1414 | 646.3834 | 52.0584 | 0 | 471.7445 | 279.9241 | 252.3108 | 1830.0149 | 0 | 9.0157 | -100 | 0 | 20.6539
Biomass-waste fired |  | 0 | 47.6511 | 81.871 | 58.5999 | 26.5482 | 19.8657 | 31.0229 | 172.2129 | 123.2315 | 29.8795 | 0 | 2.0898 | -10.2529 | 24.107 | -16.0674
Hydrogen plants |  | 0 | 0 | 0 | 0 | 0 | 0 | 0 | 0 | 0 | 0 | 0 | 0 | 0 | 0 | 0
Geothermal heat |  | 0 | 0 | 0 | 0 | 0 | 0 | 0 | 0 | 0 | 0 | 0 | 0 | 0 | 0 | 0
in Steam Boilers (2) |  | 234.2188 | 147.6661 | 82.8106 | 250.2787 | 294.2945 | 327.2201 | 264.0671 | 355.533 | 184.6031 | 290.7555 | 0 | 5.4179 | 2.7168 | 0.8333 | -1.9913
Average effective investment expenditure (5) (Euro'13 per KW) |  | 9445.0634 | 2361.1991 | 827.3832 | 176.4518 | 2051.1927 | 920.7249 | 296.3119 | 332.5564 | 294.373 | 789.4308 | 0 | -22.8476 | 17.9642 | -9.6822 | 9.0297
in Power plants (incl. CHP) |  | 88725.7653 | 3050.0428 | 1343.759 | 278.2245 | 2494.0801 | 1062.2998 | 687.8651 | 403.4833 | 340.5391 | 1378.8054 | 0 | -21.2938 | 14.3366 | -9.2268 | 13.0753
Electricity only power plants |  | 121986.3724 | 3149.9971 | 1433.6604 | 143.4351 | 2546.8938 | 1056.7726 | 1101.5005 | 329.4828 | 309.8348 | 0 | 0 | -26.5766 | 22.1048 | -11.001 | -100
CHP power plants |  | 2329.0921 | 1872.0069 | 860.0771 | 1401.3185 | 770.0911 | 2931.2852 | 540.6992 | 881.8631 | 567.7265 | 3047.4529 | 0 | -2.8544 | 7.6594 | -11.3182 | 13.2019
by plant type
Nuclear |  | 0 | 5500 | 0 | 0 | 4160.6051 | 800 | 0 | 800 | 0 | 0
Renewable energy |  | 140691.6816 | 1765.8904 | 1438.9767 | 1103.2736 | 1375 | 1171.3373 | 1172.1512 | 206.8686 | 312.7766 | 561.1098 | 0 | -4.5948 | 0.60044 | -15.9183 | 10.4931
Hydro (pumping excluded) |  | 140691.6816 | 2558.811 | 1736.7699 | 0 | 0 | 0 | 0 | 2350 | 0 | 0 | 0 | -100 | 0 | 0 | -100
Wind |  | 0 | 1388.7939 | 1609.5 | 1893.4679 | 1375 | 1350 | 1325 | 518.8746 | 141.7195 | 555.7785 | 0 | 3.1483 | -3.3265 | -9.119 | 0.68944
Solar |  | 0 | 0 | 1103.3533 | 783.3333 | 0 | 640.4511 | 712.5203 | 55.576 | 628.3977 | 663.5294 | 0 | 0 | -1.9937 | -21.6859 | 28.1437
Other renewables (tidal etc.) |  | 0 | 0 | 0 | 0 | 0 | 0 | 0 | 0 | 0 | 0 | 0 | 0 | 0 | 0 | 0
Thermal |  | 2191.9698 | 1361.0586 | 843.3625 | 267.4334 | 526.3085 | 2930.5047 | 549.3449 | 759.0942 | 535.6692 | 1940.5034 | 0 | -15.0166 | 27.0494 | -12.6354 | 9.8403
Solids fired |  | 1800 | 1800 | 0 | 250 | 0 | 0 | 250 | 0 | 0 | 2700.7897 | 0 | -17.9144 | -100 | 0 | 0
Oil fired |  | 2471.9339 | 2471.9339 | 0 | 200 | 0 | 0 | 200 | 200 | 0 | 0 | 0 | -22.2323 | -100 | 0 | -100
Gas fired |  | 1259.9917 | 862.6434 | 787.7661 | 265.3401 | 375.8127 | 0 | 757.8224 | 653.5506 | 394.0426 | 1508.5116 | 0 | -11.1214 | -100 | 0 | 8.7244
Biomass-waste fired |  | 0 | 2597.7079 | 2160.1002 | 1348.0439 | 2450.814 | 2930.5047 | 2549.3354 | 1301.3985 | 2028.2465 | 771.4968 | 0 | -6.3492 | 8.0747 | -7.7966 | -5.0943
Hydrogen plants |  | 0 | 0 | 0 | 0 | 0 | 0 | 0 | 0 | 0 | 0 | 0 | 0 | 0 | 0 | 0
Geothermal heat |  | 0 | 0 | 0 | 0 | 0 | 0 | 0 | 0 | 0 | 0 | 0 | 0 | 0 | 0 | 0
in Steam Boilers (2) |  | 144.4305 | 579.0046 | 34.0602 | 437.9331 | 445.0509 | 471.6725 | 433.8312 | 320.7838 | 364.2188 | 536.5319 | 0 | -2.7538 | 0.74495 | -3.7818 | 5.2782
Decomposition of electricity generation costs and prices (6)
Total Electricity Sales (in GWh) |  | 49412.7907 | 48237.2093 | 55379.1724 | 59278.4992 | 64886.3636 | 66041.6633 | 67965.9301 | 70804.6142 | 74434.8417 | 78400.5219 | 0 | 2.0825 | 1.0862 | 0.69881 | 1.0243
Average cost of electricity generation (Euro'13 per MWhe) |  | 86.6589 | 88.0737 | 93.0647 | 90.7359 | 89.2164 | 87.054 | 76.742 | 75.5343 | 73.1498 | 75.1036 | 0 | 0.29824 | -0.41339 | -1.4094 | -0.057162
Annual capital cost |  | 40.6732 | 43.6087 | 46.9264 | 36.4039 | 42.5088 | 39.5065 | 27.5812 | 24.5054 | 20.825 | 22.2412 | 0 | -1.7896 | 0.82124 | -4.6635 | -0.96479
Fixed O&M cost |  | 13.8949 | 17.4724 | 25.9527 | 23.7245 | 22.0169 | 21.3712 | 20.5645 | 20.5162 | 20.4605 | 23.4479 | 0 | 3.1061 | -1.0392 | -0.40745 | 1.3446
Variable non fuel cost (7) |  | 1.7781 | 2.2572 | 1.5998 | 1.6237 | 2.2993 | 2.1221 | 2.0476 | 2.0127 | 1.8977 | 3.6469 | 0 | -3.2405 | 2.7131 | -0.5278 | 6.1241
Fuel cost |  | 30.1684 | 23.7798 | 16.1785 | 21.2799 | 14.8862 | 16.5874 | 19.4257 | 20.6051 | 20.5013 | 20.6615 | 0 | -1.1046 | -2.4604 | 2.1926 | 0.027339
Tax on fuels and ETS auction payments |  | 0.14439 | 0.95554 | 2.4073 | 7.7039 | 7.5051 | 7.4668 | 7.123 | 7.8949 | 9.4653 | 5.1062 | 0 | 23.21 | -0.31211 | 0.55904 | -4.2641
Additional supply costs (Euro'13 per MWhe) |  | 13.3095 | 17.1481 | 17.8943 | 17.9955 | 17.7623 | 19.1322 | 19.7302 | 20.1713 | 21.1836 | 21.388 | 0 | 0.48348 | 0.61441 | 0.53029 | 0.58742
Transmission, distribution and sales costs |  | 13.3095 | 17.1481 | 17.8943 | 17.9955 | 17.7623 | 19.1322 | 19.7302 | 20.1713 | 21.1836 | 21.388 | 0 | 0.48348 | 0.61441 | 0.53029 | 0.58742
Other costs |  | -5.7519e-16 | -1.1784e-15 | 2.0529e-15 | 4.7946e-15 | 1.7521e-15 | -4.3036e-15 | -3.3454e-15 | 2.4085e-15 | -2.291e-15 | -7.2504e-15 | 0 | 0 | 0 | 0 | 0
Estimation of RES supporting costs passed on to consumers (8) |  | 0 | 0 | 18.8559 | 17.4726 | 15.0157 | 12.1609 | 0 | 0 | 0 | 0
Average price of electricity (pre-tax) (Euro'13 per MWhe) |  | 94.395 | 79.5681 | 80.4877 | 88.4802 | 94.696 | 99.6041 | 107.1194 | 110.6066 | 109.6369 | 106.6712 | 0 | 1.0673 | 1.1913 | 1.0533 | -0.36162
Excise tax and VAT on electricity (Euro'13 per MWhe) |  | 2.8612 | 4.951 | 5.8205 | 6.81 | 7.4731 | 8.1129 | 9.0821 | 9.9042 | 9.6646 | 9.3933 | 0 | 3.2393 | 1.7661 | 2.0151 | -0.52824
Average price of electricity (after tax) (Euro'13 per MWhe) |  | 97.2562 | 84.5191 | 86.3081 | 95.2901 | 102.1692 | 107.717 | 116.2015 | 120.5108 | 119.3016 | 116.0645 | 0 | 1.2067 | 1.2334 | 1.1286 | -0.37522
| 0 | 0 | 0 | 0 | 0 | 0 | 0 | 0 | 0 | 0 | 0 | 0 | 0 | 0 | 0 | 0
(1)Total (and average) costs include all costs related to electricity and steam generation in power plants (including the costs of energy consumed for On Site CHP steam generation), in district heating plants as well as in industrial and refinery boilers; they also include costs for transmission, distribution and net electricity imports
(2) including steam generation in district heating plants as well as in industrial and refinery boilers
(3) including steam generation in CHP power plants
(4) including investment in electricity and steam generation power plants, district heating plants as well as in industrial and refinery boilers.
(5) all types investment included: extension of lifetime, refurbishment, new plants construction
(6) average costs and prices calculated with respect to total electricity sales
(7) includes costs for CO2 storage were applicable
(8) extra costs due to renewable recovery which are passed on to consumers
Source: PRIMES

## pg-indicators
Romania:Reference scenario(REF2015f) | [15 empty] | POWER GENERATION INDICATORS
| 2000 | 2005 | 2010 | 2015 | 2020 | 2025 | 2030 | 2035 | 2040 | 2045 | 2050 | '00-'10 | '10-'20 | '20-'30 | '30-'40 | '40-'50
Annual % Change
Capacity indicators
Demand side load factor (1) (%)
Electricity | 74.8184 | 74.7254 | 70.2097 | 71.191 | 71.3803 | 72.3497 | 72.191 | 72.1547 | 72.2044 | 72.3026 | 72.4365 | -0.63375 | 0.16549 | 0.113 | 0.0018601 | 0.032091
Steam | 78.1134 | 81.4117 | 81.192 | 72.6661 | 73.0086 | 73.2429 | 73.042 | 71.7393 | 71.6585 | 71.1907 | 70.7838 | 0.3873 | -1.0568 | 0.0045769 | -0.19104 | -0.12274
System Reserve margin (2) | 2.8779 | 2.3874 | 2.241 | 2.45 | 2.17 | 2.02 | 1.84 | 1.46 | 1.41 | 1.33 | 1.4 | -2.4701 | -0.32153 | -1.6361 | -2.6266 | -0.071149
Utilisation rate (3) of electric capacities (%)
Net capacity | 27.4836 | 33.0811 | 31.5275 | 28.5301 | 31.4175 | 33.4084 | 33.6648 | 39.199 | 39.7687 | 38.2769 | 36.9002 | 1.3822 | -0.034973 | 0.69327 | 1.6803 | -0.74584
Utilisation rate (3) of steam capacities (%) | 43.2798 | 38.611 | 33.0195 | 32.4178 | 38.3087 | 53.3024 | 56.8295 | 60.6193 | 62.8609 | 62.5514 | 62.4068 | -2.6696 | 1.4969 | 4.0226 | 1.0138 | -0.072463
Overall efficiency of net electricity production (4) (%) | 31.0539 | 35.3586 | 35.6378 | 45.4308 | 45.3105 | 45.4476 | 48.945 | 50.9681 | 51.5095 | 52.4046 | 50.6347 | 1.3863 | 2.4304 | 0.77456 | 0.512 | -0.17114
Efficiency of net thermal electricity production (%) | 23.1191 | 25.4718 | 24.7275 | 33.946 | 34.3557 | 32.7901 | 36.1146 | 40.9398 | 42.2003 | 41.4447 | 37.703 | 0.67484 | 3.3432 | 0.50054 | 1.5695 | -1.1206
Ratios for electricity and steam (%)
Net imports ratio (5) | -1.3573 | -5.137 | -3.8969 | -14.055 | -12.0984 | -17.6349 | -16.9378 | -16.2509 | -15.2322 | -15.2354 | -15.0215 | 11.1228 | 11.9955 | 3.422 | -1.0558 | -0.13916
excluding self consumption | -1.451 | -5.5187 | -4.2753 | -15.4696 | -13.2444 | -19.0881 | -17.9366 | -17.0011 | -15.8495 | -15.7909 | -16.1368 | 11.4112 | 11.9713 | 3.0792 | -1.2294 | 0.1798
Electricity losses ratio (6) | 12.9378 | 10.7596 | 12.0974 | 11.3743 | 10.4009 | 9.518 | 9.0322 | 8.4027 | 7.6634 | 6.8574 | 5.7698 | -0.6694 | -1.4996 | -1.401 | -1.63 | -2.7983
excluding self consumption | 13.8309 | 11.5592 | 13.272 | 12.5192 | 11.3861 | 10.3023 | 9.5649 | 8.7906 | 7.974 | 7.1075 | 6.1982 | -0.41169 | -1.5209 | -1.7278 | -1.8027 | -2.4878
Self consumption ratio (7) | 5.6924 | 6.5794 | 8.333 | 7.8577 | 7.5527 | 6.3101 | 4.5944 | 3.6237 | 3.2041 | 2.8748 | 5.8352 | 3.8845 | -0.97833 | -4.8492 | -3.5398 | 6.1781
Shares in net electricity generation
Thermal generation (incl. biomass-waste, geothermal heat) | 59.6422 | 55.1204 | 44.8894 | 43.3634 | 45.4996 | 27.8391 | 23.7852 | 24.4939 | 25.7856 | 24.3631 | 26.3193 | -2.8016 | 0.1351 | -6.2805 | 0.81077 | 0.20507
Carbon free generation | 40.3578 | 44.8912 | 55.2994 | 57.3579 | 55.5189 | 73.224 | 77.4701 | 77.0285 | 76.2527 | 77.8145 | 75.9996 | 3.1999 | 0.039613 | 3.3878 | -0.15826 | -0.03324
Nuclear energy | 10.3938 | 9.2192 | 19.2378 | 17.6788 | 16.705 | 31.2989 | 30.9325 | 30.2511 | 29.2352 | 28.0314 | 26.8405 | 6.3501 | -1.4018 | 6.3547 | -0.56274 | -0.85099
Hydro and Intermittent Renewables | 29.964 | 35.6605 | 35.8727 | 38.9578 | 37.7954 | 40.862 | 45.2823 | 45.255 | 44.9792 | 47.6055 | 46.8403 | 1.8161 | 0.52347 | 1.8237 | -0.067135 | 0.40626
Biomass-waste, geothermal heat | 0 | 0.011575 | 0.18885 | 0.72134 | 1.0185 | 1.0631 | 1.2553 | 1.5225 | 2.0383 | 2.1776 | 2.3189 | 0 | 18.3537 | 2.1129 | 4.9666 | 1.2981
Electricity from CHP | 34.4596 | 28.0142 | 11.7694 | 10.4671 | 10.9115 | 7.2838 | 8.5239 | 10.2077 | 10.8737 | 10.3522 | 10.4565 | -10.1859 | -0.754 | -2.4393 | 2.4647 | -0.39054
Generation in new plants
Electricity | 0 | 1.9882 | 16.727 | 41.6323 | 45.3095 | 59.2443 | 75.2718 | 81.5279 | 82.6408 | 83.9797 | 87.7508 | 0 | 10.4783 | 5.2069 | 0.93835 | 0.60177
Steam | 0 | 0 | 0.0099101 | 30.8258 | 48.5565 | 41.4861 | 54.0561 | 88.5276 | 93.6919 | 99.5242 | 100 | 0 | 133.8929 | 1.0787 | 5.6539 | 0.65372
CHP indicators
Net Electricity to steam capacity ratio | 0.25127 | 0.43595 | 0.4254 | 0.43362 | 0.45996 | 0.47594 | 0.49096 | 0.53376 | 0.55079 | 0.53943 | 0.62805 | 5.4062 | 0.78422 | 0.65419 | 1.1567 | 1.3213
Net Electricity to steam generation ratio | 0.44307 | 0.4905 | 0.24934 | 0.26037 | 0.27142 | 0.18804 | 0.2181 | 0.26864 | 0.28807 | 0.27831 | 0.28895 | -5.587 | 0.85217 | -2.1635 | 2.8216 | 0.030362
Emissions (8)
CO2 emissions (in kt CO2) | 49338.3805 | 47504.0547 | 39761.9676 | 33920.7672 | 35174.8343 | 26068.9997 | 18719.7325 | 14207.5097 | 13003.5707 | 11807.5172 | 6193.0169 | -2.1348 | -1.2183 | -6.1127 | -3.578 | -7.1496
Thermal power plants | 38714.9448 | 38087.7864 | 33018.4487 | 27991.007 | 29436.1636 | 20810.9391 | 14656.9385 | 11497.1019 | 11316.0527 | 10604.8311 | 5102.8822 | -1.579 | -1.1419 | -6.7355 | -2.5537 | -7.6553
of which for On Site CHP steam generation | 1026.8322 | 1049.6147 | 1138.9348 | 2348.1082 | 1990.2744 | 1468.4304 | 1395.9036 | 1122.759 | 1097.2539 | 1102.051 | 872.6567 | 1.0415 | 5.7405 | -3.4851 | -2.3786 | -2.2642
District heating units | 4307.8292 | 1972.8428 | 1767.6692 | 1576.4728 | 1412.992 | 1096.8728 | 732.5071 | 501.3353 | 132.8001 | 32.5623 | 28.2482 | -8.5225 | -2.2146 | -6.3587 | -15.6978 | -14.3398
Industrial boilers | 4927.5077 | 6390.7887 | 4321.7233 | 3959.768 | 4078.169 | 3925.5455 | 3131.3275 | 2047.3311 | 1434.5095 | 1071.8043 | 963.9651 | -1.3032 | -0.57838 | -2.6073 | -7.5094 | -3.8973
Refinery boilers | 1388.0987 | 1052.6369 | 654.1264 | 393.5195 | 247.5097 | 235.6422 | 198.9593 | 161.7414 | 120.2084 | 98.3196 | 97.9215 | -7.2478 | -9.2612 | -2.1598 | -4.9139 | -2.0297
CO2 emissions captured (in kt CO2) | 0 | 0 | 0 | 0 | 0 | 0 | 0 | 0 | 0 | 0 | 9199.9808 | 0 | 0 | 0 | 0 | 0
Carbon intensity
Power generation (per MWhe+MWhth) | 0.44787 | 0.43677 | 0.40366 | 0.32087 | 0.318 | 0.21082 | 0.14637 | 0.11317 | 0.10784 | 0.097292 | 0.045158 | -1.0337 | -2.357 | -7.4658 | -3.0086 | -8.3369
Thermal power plants (per MWhe+MWhth) | 0.5794 | 0.61142 | 0.64523 | 0.53834 | 0.52023 | 0.43932 | 0.32382 | 0.24991 | 0.23382 | 0.21683 | 0.098388 | 1.0819 | -2.1303 | -4.6303 | -3.2039 | -8.2921
District heating units (per MWhth) | 0.24836 | 0.25761 | 0.31216 | 0.33672 | 0.28654 | 0.22142 | 0.14689 | 0.097279 | 0.025567 | 0.0059373 | 0.0049743 | 2.3127 | -0.85264 | -6.4634 | -16.0409 | -15.1005
Industrial boilers (per MWhth) | 0.25479 | 0.28059 | 0.28813 | 0.28386 | 0.2652 | 0.2482 | 0.20788 | 0.15519 | 0.1112 | 0.081382 | 0.072768 | 1.2371 | -0.82585 | -2.4056 | -6.0646 | -4.152
Refinery boilers (per MWhth) | 0.25846 | 0.25625 | 0.26425 | 0.32203 | 0.20995 | 0.21048 | 0.21024 | 0.20813 | 0.19817 | 0.15958 | 0.15531 | 0.22196 | -2.2741 | 0.013878 | -0.58949 | -2.4078
Emissions index (2000=1)
CO2 emissions | 1 | 0.96282 | 0.8059 | 0.68751 | 0.71293 | 0.52837 | 0.37942 | 0.28796 | 0.26356 | 0.23932 | 0.12552 | -2.1348 | -1.2183 | -6.1127 | -3.578 | -7.1496
SO2 emissions (9) | 1 | 0.72907 | 0.30639 | 0.43571 | 0.38239 | 0.26334 | 0.16761 | 0.14566 | 0.12838 | 0.12124 | 0.10616 | -11.156 | 2.2404 | -7.9172 | -2.6313 | -1.8818
NOx emissions (9) | 1 | 0.60702 | 0.21215 | 0.53447 | 0.35096 | 0.30503 | 0.24872 | 0.31562 | 0.40969 | 0.47633 | 0.46066 | -14.3622 | 5.1625 | -3.3848 | 5.1171 | 1.1795
Other indicators
Electricity per capita (KWh per capita)
Production | 2296.0983 | 2778.5996 | 2986.94 | 3395.1904 | 3631.9105 | 3924.1913 | 3979.3016 | 4091.6443 | 4268.902 | 4494.7371 | 4909.103 | 2.6653 | 1.9743 | 0.91766 | 0.70498 | 1.4072
Final demand | 1511.0515 | 1816.9188 | 2035.5314 | 2153.0435 | 2399.8031 | 2543.0095 | 2692.9262 | 2855.164 | 3052.775 | 3263.1779 | 3469.0849 | 3.0243 | 1.6599 | 1.1591 | 1.2621 | 1.2866
Distributed steam per capita (KWh per capita)
Production | 2219.5333 | 1581.7216 | 1267.7739 | 1112.1831 | 1205.7391 | 1272.2165 | 1353.6485 | 1425.2612 | 1485.9813 | 1555.1179 | 1624.2539 | -5.4464 | -0.50044 | 1.1638 | 0.93708 | 0.8937
Final demand | 1914.8479 | 1254.8382 | 1014.0129 | 937.4347 | 1035.3542 | 1113.8573 | 1206.7024 | 1288.1587 | 1362.8902 | 1442.443 | 1525.1736 | -6.1594 | 0.2085 | 1.5433 | 1.2246 | 1.1314
Generation per unit of GDP (in MWh/MEuro'13)
Electricity | 595.7089 | 519.8456 | 466.4891 | 467.1874 | 438.0255 | 420.5656 | 386.276 | 365.1453 | 349.2585 | 337.409 | 338.2673 | -2.4155 | -0.6276 | -1.2494 | -1.0023 | -0.31925
Distributed steam | 637.3434 | 344.3728 | 245.424 | 205.4482 | 193.0386 | 180.0625 | 169.5565 | 158.3538 | 150.6619 | 144.5172 | 137.071 | -9.102 | -2.3724 | -1.2887 | -1.1745 | -0.94094
(1) demand side load factor = demand/(peak load x 8760hours)
(2) Ratio of confirmed capacity to peak load, where confirmed capacity is calculated by applying capacity credit factors per technology; the capacity credit factors for variable RES are below average annual availability of the corresponding RES resource, in conformity with system reliability and security of supply principles.
(3) utilisation rate = generation/(installed capacity x 8760hours)
(4) including nuclear, hydro, wind, etc.
(5) ratio of imports to electricity supply (in %)
(6) ratio of electricity transmission and distribution losses to electricity supply (in %)
(7) ratio of own consumption to electricity supply (in %)
(8) For total electricity and steam generation, i.e. including On Site CHP steam generation as well as industrial and refinery boilers
(9) The SO2 and NOx indicators relate to gross emissions following electricity and steam production and may not include additional end of pipe technology beyond the requirements of current legislation.
Source: PRIMES

## Explanation
(A) The total output of heat/steam from CHP can be higher than quantities shown here because these only include distributed heat/steam produced by CHP following EUROSTAT convention, according to which fuel consumption corresponding to on site steam/heat produced from CHP is accounted for in the final demand statistics as consumption of individual fuels and not as steam/heat, even if the fuel is in reality used in industrial CHP.
(B) PRIMES does not report separately on industrial waste. In order to ensure a consistent breakdown of supply and demand quanties, industrial waste is shown as part of total waste and of renewables. Given that only biodegradable waste counts towards the renewables targets, the indicators on the share of RES in gross final energy demand have been adjusted to exclude industrial waste. RES indicators have been calculated on the basis of the methodology developed by EUROSTAT, i.e. taking into account normalised hydro and wind production, increased weight for renewable electricity in road transport and aviation cap for gross final energy demand.
(C) For calculation of the RES-E and total RES in gross final energy consumption ratios, energy losses corresponding to hydrogen production from RES, which is stored and later converted back into electricity are excluded from gross electricity consumption and gross final energy consumption.
(D) Power generation includes electricity produced using hydrogen that has been derived from RES for storage purposes; it includes therefore both all the direct production of electricity from RES, which is partly used for transformation into hydrogen for storage purposes, and the indirect production of RES based electricity from that hydrogen; total electricity generation and fuel share numbers are therefore different from those shown in other sheets following a different concept.
Disclaimer: Energy and transport statistics reported in this publication and used for the modelling are mainly based on EUROSTAT and on the publications “EU Energy in Figures” of the Directorate General for Energy and “EU Transport in Figures” of the Directorate General for Mobility and Transport. Energy and transport statistical concepts have developed differently in the past according to their individual purposes. Energy demand in transport reflects usually sales of fuels at the point of refuelling, which can differ from the region of consumption. These differences should be borne in mind when comparing energy and transport figures. This applies in particular to transport activity ratios, such as energy efficiency in freight or passenger transport, which are measured in tonnes of oil equivalent per million tonne-km and in tonnes of oil equivalent per million passenger-km, respectively. For modelling purposes, some assumptions had to be made for calculating air and maritime transport performance and allocating it by MS. The transport volumes (number of passengers and tonnes) and distance matrices have been used for this purpose. By assumption, 50% of the calculated transport performance is allocated to the origin country and 50% to the destination country. The same “50%-50%” principle allocation applies to the EFTA countries and the candidate countries. For the international extra-EU activity, where the corresponding partner is outside EU-28 and is not an EFTA or candidate country, 100% of transport performance is allocated to the declaring EU MS country. These assumptions are used only for modelling purposes and shall be considered as model estimates and not as official data.
Abbreviations
GIC: Gross Inland Consumption
CHP: combined heat and power
Geographical regions
EU27: EU15 Member States + NM12 Member States
EU15: EU15 Member States (Austria, Belgium, Denmark, Finland, France, Germany, Greece, Ireland, Italy, Luxembourg, The Netherlands, Portugal, Spain, Sweden, United Kingdom)
NM12: New Member States (Bulgaria, Cyprus, Czech Republic, Estonia, Hungary, Latvia, Lithuania, Malta, Poland, Romania, Slovakia, Slovenia)
Units
toe: tonne of oil equivalent, or 107 kilocalories, or 41.86 GJ (Gigajoule)
Mtoe: million toe
GW: Gigawatt or 109 watt
kWh: kilowatt-hour or 103 watt-hour
MWh: megawatt-hour or 106 watt-hour
TWh: Terawatt-hour or 1012 watt-hour
t: metric tonnes, or 1000 kilogrammes
Mt: Million metric tonnes
km: kilometre
pkm: passenger-kilometre (one passenger transported a distance of one kilometre)
tkm: tonne-kilometre (one tonne transported a distance of one kilometre)
Gpkm: Giga passenger-kilometre, or 109 passenger-kilometre
Gtkm: Giga tonne-kilometre, or 109 tonne-kilometre