## Cover
United Kingdom:Reference scenario(REF2015f)
Detailed Analytical Results
Primes Ver. 4 Energy Model
E3M Lab
National Technical University of Athens
2016-07-14

## aggregate
Basic Results | [11 empty] | % change per annum
United Kingdom:Reference scenario(REF2015f) | 2000 | 2005 | 2010 | 2015 | 2020 | 2025 | 2030 | 2035 | 2040 | 2045 | 2050 | 2000-2010 | 2010-2030 | 2030-2050
Total Primary Energy (Mtoe) | 230.5599 | 233.9918 | 212.2338 | 199.6412 | 185.4734 | 178.2666 | 177.024 | 173.2561 | 175.0946 | 175.7225 | 179.0578 | -0.8248 | -0.90292 | 0.057133
GDP (in 000 M€13) | 1538.3976 | 1780.4235 | 1810.0868 | 1975.9694 | 2119.6026 | 2247.2519 | 2423.0034 | 2667.9009 | 2956.6599 | 3266.7471 | 3581.9933 | 1.6396 | 1.4688 | 1.9738
CO2 Emissions (Mt of CO2) | 568.1598 | 573.4319 | 518.2798 | 477.6216 | 373.8216 | 345.4779 | 305.191 | 295.2459 | 293.6784 | 291.898 | 281.464 | -0.91467 | -2.6131 | -0.40385
Energy Intensity (toe/M€13) | 149.8702 | 131.4248 | 117.2506 | 101.0346 | 87.5039 | 79.3265 | 73.0597 | 64.941 | 59.2204 | 53.7913 | 49.9883 | -2.4247 | -2.3374 | -1.8796
Carbon Intensity of GDP (t of CO2/M€13) | 369.3192 | 322.0761 | 286.3287 | 241.7151 | 176.364 | 153.7335 | 125.9557 | 110.666 | 99.3277 | 89.3543 | 78.5775 | -2.5131 | -4.0229 | -2.3316
Carbon/Energy (t of CO2/toe of GIC) | 2.4643 | 2.4506 | 2.442 | 2.3924 | 2.0155 | 1.938 | 1.724 | 1.7041 | 1.6773 | 1.6611 | 1.5719 | -0.090612 | -1.7258 | -0.46072
Indicators (1995 = 100) | [11 empty] | % change per annum
United Kingdom:Reference scenario(REF2015f) | 2000 | 2005 | 2010 | 2015 | 2020 | 2025 | 2030 | 2035 | 2040 | 2045 | 2050 | 2000-2010 | 2010-2030 | 2030-2050
Total Primary Energy | 103.7388 | 105.283 | 95.4931 | 89.8272 | 83.4525 | 80.2098 | 79.6507 | 77.9554 | 78.7826 | 79.0651 | 80.5658 | -0.8248 | -0.90292 | 0.057133
GDP | 120.1546 | 139.0577 | 141.3745 | 154.3306 | 165.5489 | 175.5188 | 189.2456 | 208.373 | 230.9262 | 255.1452 | 279.7671 | 1.6396 | 1.4688 | 1.9738
CO2 Emissions (1990=100) | 99.0619 | 99.9811 | 90.3651 | 83.2761 | 65.1779 | 60.2361 | 53.2118 | 51.4778 | 51.2045 | 50.8941 | 49.0749 | -0.91467 | -2.6131 | -0.40385
Energy Intensity | 86.3378 | 75.7117 | 67.5462 | 58.2044 | 50.4096 | 45.6987 | 42.0885 | 37.4114 | 34.1159 | 30.9883 | 28.7974 | -2.4247 | -2.3374 | -1.8796
Carbon/Energy | 98.2478 | 97.7051 | 97.3611 | 95.3827 | 80.3561 | 77.2656 | 68.7346 | 67.9409 | 66.8706 | 66.2277 | 62.6709 | -0.090612 | -1.7258 | -0.46072
Energy Intensity Indicators (2000 = 100) | [11 empty] | % change per annum
United Kingdom:Reference scenario(REF2015f) | 2000 | 2005 | 2010 | 2015 | 2020 | 2025 | 2030 | 2035 | 2040 | 2045 | 2050 | 2000-2010 | 2010-2030 | 2030-2050
Industry | 100 | 92.8625 | 79.3725 | 70.9077 | 68.0966 | 60.2931 | 52.1253 | 46.2912 | 42.5948 | 40.497 | 38.8226 | -2.2837 | -2.0806 | -1.4624
Residential | 100 | 86.747 | 87.153 | 74.8422 | 68.2211 | 64.2618 | 58.2129 | 53.0261 | 48.5211 | 44.8636 | 41.5386 | -1.3656 | -1.9976 | -1.6733
Tertiary | 100 | 80.6228 | 77.1742 | 71.2446 | 66.0519 | 61.012 | 56.0903 | 50.7417 | 45.8781 | 42.0629 | 38.0818 | -2.5578 | -1.5829 | -1.9175
Transport | 100 | 90.6657 | 82.6707 | 76.5584 | 68.1403 | 62.0479 | 55.8451 | 50.8236 | 46.5513 | 42.9407 | 39.9537 | -1.885 | -1.9423 | -1.6604
Total Primary Energy (Mtoe) | [11 empty] | % change per annum
United Kingdom:Reference scenario(REF2015f) | 2000 | 2005 | 2010 | 2015 | 2020 | 2025 | 2030 | 2035 | 2040 | 2045 | 2050 | 2000-2010 | 2010-2030 | 2030-2050
Solids | 36.5157 | 37.7367 | 30.7608 | 30.8963 | 12.3659 | 8.0275 | 4.1984 | 3.0372 | 2.379 | 1.9902 | 1.8334 | -1.7004 | -9.478 | -4.0581
Oil | 81.031 | 84.4493 | 72.986 | 71.0304 | 65.7474 | 63.041 | 60.1937 | 58.3602 | 57.7114 | 57.5546 | 57.7676 | -1.0402 | -0.95888 | -0.20548
Natural gas | 87.3994 | 85.4727 | 85.0501 | 67.5777 | 64.5873 | 63.9268 | 57.8902 | 58.6532 | 60.4323 | 60.7881 | 56.3729 | -0.27211 | -1.9051 | -0.13271
Nuclear | 21.9423 | 21.0537 | 16.0292 | 15.7928 | 15.3742 | 13.86 | 23.7742 | 21.4776 | 22.4675 | 25.4361 | 31.3735 | -3.0913 | 1.9905 | 1.3965
Electricity | 1.2188 | 0.7155 | 0.229 | 1.5804 | 1.3408 | 1.1661 | 1.063 | 0.79066 | 0.53236 | 0.48414 | 0.4712 | -15.3961 | 7.9777 | -3.9861
Renewables | 2.4527 | 4.5639 | 7.1787 | 12.7636 | 26.058 | 28.2452 | 29.9045 | 30.9373 | 31.5721 | 29.4693 | 31.2391 | 11.3372 | 7.3951 | 0.21855
Total Primary Energy | 230.5599 | 233.9918 | 212.2338 | 199.6412 | 185.4734 | 178.2666 | 177.024 | 173.2561 | 175.0946 | 175.7225 | 179.0578 | -0.8248 | -0.90292 | 0.057133
Total Primary Energy in % | [11 empty] | % difference
United Kingdom:Reference scenario(REF2015f) | 2000 | 2005 | 2010 | 2015 | 2020 | 2025 | 2030 | 2035 | 2040 | 2045 | 2050 | 2000-2010 | 2010-2030 | 2030-2050
Solids | 15.8378 | 16.1274 | 14.4938 | 15.4759 | 6.6672 | 4.5031 | 2.3717 | 1.753 | 1.3587 | 1.1326 | 1.0239 | -1.344 | -12.1222 | -1.3478
Oil | 35.1453 | 36.0907 | 34.3894 | 35.579 | 35.4484 | 35.3633 | 34.0031 | 33.6843 | 32.9601 | 32.7531 | 32.262 | -0.75588 | -0.38632 | -1.7411
Natural gas | 37.9075 | 36.5281 | 40.0738 | 33.8496 | 34.8229 | 35.8602 | 32.7019 | 33.8535 | 34.5141 | 34.5932 | 31.4831 | 2.1663 | -7.3719 | -1.2188
Nuclear | 9.517 | 8.9976 | 7.5526 | 7.9106 | 8.2891 | 7.7749 | 13.4299 | 12.3964 | 12.8316 | 14.4752 | 17.5215 | -1.9643 | 5.8773 | 4.0915
Electricity | 0.52863 | 0.30578 | 0.1079 | 0.79163 | 0.72292 | 0.65415 | 0.60046 | 0.45635 | 0.30404 | 0.27552 | 0.26315 | -0.42073 | 0.49256 | -0.33731
Renewables | 1.0638 | 1.9505 | 3.3824 | 6.3933 | 14.0494 | 15.8443 | 16.8929 | 17.8564 | 18.0315 | 16.7704 | 17.4464 | 2.3186 | 13.5105 | 0.55347
Primary Energy Supply (Mtoe) | [11 empty] | % change per annum
United Kingdom:Reference scenario(REF2015f) | 2000 | 2005 | 2010 | 2015 | 2020 | 2025 | 2030 | 2035 | 2040 | 2045 | 2050 | 2000-2010 | 2010-2030 | 2030-2050
Production Oil&Gas | 225.4928 | 167.3272 | 115.2561 | 82.4455 | 67.7845 | 55.7792 | 42.5368 | 32.5474 | 22.893 | 14.2082 | 5.1258 | -6.4911 | -4.8618 | -10.0399
Production Solids | 18.658 | 11.8989 | 10.7509 | 6.0674 | 3.4212 | 3.0467 | 1.7361 | 1.1667 | 0.83823 | 0.70574 | 0.52234 | -5.3637 | -8.7134 | -5.8287
Production RES | 2.4527 | 4.1405 | 5.598 | 10.7585 | 21.7662 | 23.4114 | 24.6982 | 25.4641 | 26.0575 | 24.8886 | 26.56 | 8.6023 | 7.7039 | 0.36405
Production Nuclear | 21.9423 | 21.0537 | 16.0292 | 15.7928 | 15.3742 | 13.86 | 23.7742 | 21.4776 | 22.4675 | 25.4361 | 31.3735 | -3.0913 | 1.9905 | 1.3965
Net Imports Oil&Gas | -54.8933 | 3.2351 | 43.3855 | 59.2968 | 65.7549 | 74.3516 | 78.7033 | 87.6693 | 98.5415 | 107.5383 | 112.5412 | 0 | 3.0226 | 1.8043
Net Imports Solids | 14.4544 | 27.2219 | 16.0449 | 24.8289 | 8.9446 | 4.9808 | 2.4623 | 1.8705 | 1.5408 | 1.2845 | 1.311 | 1.0494 | -8.9458 | -3.1023
Net Imports Electricity | 1.2188 | 0.7155 | 0.229 | 1.5804 | 1.3408 | 1.1661 | 1.063 | 0.79066 | 0.53236 | 0.48414 | 0.4712 | -15.3961 | 7.9777 | -3.9861
Net Imports RES | 0 | 0.4234 | 1.5797 | 2.0051 | 4.2917 | 4.8338 | 5.2064 | 5.4733 | 5.5147 | 4.5807 | 4.6791 | 0 | 6.1446 | -0.53245
Primary Energy Supply | 229.3257 | 236.0162 | 208.8733 | 202.7754 | 188.6781 | 181.4295 | 180.1802 | 176.4595 | 178.3854 | 179.1263 | 182.5842 | -0.9298 | -0.73613 | 0.066293
Primary Energy Production | 268.5458 | 204.4203 | 147.6342 | 115.0642 | 108.3461 | 96.0973 | 92.7452 | 80.6557 | 72.2561 | 65.2387 | 63.5817 | -5.8074 | -2.2976 | -1.8699
Primary Energy Supply in % | [11 empty] | % difference
United Kingdom:Reference scenario(REF2015f) | 2000 | 2005 | 2010 | 2015 | 2020 | 2025 | 2030 | 2035 | 2040 | 2045 | 2050 | 2000-2010 | 2010-2030 | 2030-2050
Production Oil&Gas | 98.3286 | 70.8965 | 55.1799 | 40.6585 | 35.926 | 30.7443 | 23.6079 | 18.4447 | 12.8334 | 7.9319 | 2.8074 | -43.1487 | -31.572 | -20.8005
Production Solids | 8.136 | 5.0416 | 5.1471 | 2.9922 | 1.8133 | 1.6793 | 0.96355 | 0.66117 | 0.4699 | 0.39399 | 0.28608 | -2.9889 | -4.1835 | -0.67747
Production RES | 1.0695 | 1.7543 | 2.6801 | 5.3056 | 11.5362 | 12.9038 | 13.7075 | 14.4305 | 14.6074 | 13.8944 | 14.5467 | 1.6106 | 11.0274 | 0.83924
Production Nuclear | 9.5682 | 8.9204 | 7.6741 | 7.7883 | 8.1484 | 7.6393 | 13.1947 | 12.1714 | 12.5949 | 14.2001 | 17.1831 | -1.8941 | 5.5206 | 3.9884
Net Imports Oil&Gas | -23.9368 | 1.3707 | 20.7712 | 29.2426 | 34.8503 | 40.981 | 43.6803 | 49.6824 | 55.2408 | 60.0349 | 61.638 | 44.708 | 22.9091 | 17.9576
Net Imports Solids | 6.303 | 11.5339 | 7.6816 | 12.2445 | 4.7407 | 2.7453 | 1.3666 | 1.06 | 0.86373 | 0.71707 | 0.71803 | 1.3786 | -6.3151 | -0.64853
Net Imports Electricity | 0.53147 | 0.30316 | 0.10964 | 0.7794 | 0.71064 | 0.64275 | 0.58995 | 0.44807 | 0.29843 | 0.27028 | 0.25807 | -0.42184 | 0.48031 | -0.33187
Net Imports RES | 0 | 0.17939 | 0.7563 | 0.98884 | 2.2746 | 2.6643 | 2.8895 | 3.1017 | 3.0914 | 2.5573 | 2.5627 | 0.7563 | 2.1332 | -0.32682
Total Import Dependence | -16.8598 | 13.3873 | 28.4867 | 43.2553 | 42.5762 | 47.0333 | 48.5264 | 54.2922 | 59.4944 | 63.5795 | 65.1768 | 45.3465 | 20.0397 | 16.6504
Oil and gas import share in primary supply | -23.9368 | 1.3707 | 20.7712 | 29.2426 | 34.8503 | 40.981 | 43.6803 | 49.6824 | 55.2408 | 60.0349 | 61.638 | 44.708 | 22.9091 | 17.9576
Total Final Energy by Sector (Mtoe) | [11 empty] | % change per annum
United Kingdom:Reference scenario(REF2015f) | 2000 | 2005 | 2010 | 2015 | 2020 | 2025 | 2030 | 2035 | 2040 | 2045 | 2050 | 2000-2010 | 2010-2030 | 2030-2050
Heavy Industry | 19.3924 | 16.472 | 12.3497 | 11.4643 | 11.312 | 9.7778 | 8.3064 | 7.28 | 6.8367 | 6.7409 | 6.7971 | -4.4122 | -1.9635 | -0.99763
Other Industries | 17.5373 | 16.916 | 14.5733 | 13.9677 | 14.2286 | 13.5494 | 12.8177 | 12.6779 | 12.6908 | 12.9599 | 13.0426 | -1.8344 | -0.63975 | 0.087013
Residential | 43.0343 | 44.1514 | 44.7152 | 40.936 | 39.7745 | 39.9625 | 39.2667 | 39.6183 | 40.4147 | 41.531 | 42.4112 | 0.3839 | -0.64758 | 0.38593
Tertiary | 20.3766 | 19.686 | 19.6329 | 20.1012 | 20.1431 | 19.8576 | 19.7875 | 19.8319 | 20.0065 | 20.3936 | 20.3668 | -0.37111 | 0.03923 | 0.14437
Transport | 52.8954 | 55.5029 | 51.4518 | 52.0143 | 49.6601 | 47.9433 | 46.5252 | 46.6213 | 47.3241 | 48.2318 | 49.2075 | -0.27633 | -0.50199 | 0.28064
Total Final Energy | 153.236 | 152.7283 | 142.7229 | 138.4836 | 135.1183 | 131.0906 | 126.7035 | 126.0294 | 127.2728 | 129.8573 | 131.8252 | -0.70822 | -0.59351 | 0.19833
Total Final Energy by Sector in % | [11 empty] | % difference
United Kingdom:Reference scenario(REF2015f) | 2000 | 2005 | 2010 | 2015 | 2020 | 2025 | 2030 | 2035 | 2040 | 2045 | 2050 | 2000-2010 | 2010-2030 | 2030-2050
Heavy Industry | 12.6553 | 10.7852 | 8.6529 | 8.2785 | 8.3719 | 7.4588 | 6.5558 | 5.7764 | 5.3717 | 5.191 | 5.1562 | -4.0023 | -2.0971 | -1.3996
Other Industries | 11.4446 | 11.0759 | 10.2109 | 10.0862 | 10.5304 | 10.3359 | 10.1163 | 10.0595 | 9.9714 | 9.9801 | 9.8939 | -1.2337 | -0.094592 | -0.22243
Residential | 28.0837 | 28.9085 | 31.3301 | 29.5602 | 29.4368 | 30.4847 | 30.991 | 31.4358 | 31.7544 | 31.9821 | 32.1723 | 3.2464 | -0.3391 | 1.1813
Tertiary | 13.2975 | 12.8896 | 13.756 | 14.5152 | 14.9077 | 15.148 | 15.6172 | 15.7359 | 15.7194 | 15.7046 | 15.4498 | 0.45843 | 1.8612 | -0.16734
Transport | 34.5189 | 36.3409 | 36.0501 | 37.5599 | 36.7531 | 36.5726 | 36.7198 | 36.9924 | 37.1832 | 37.1422 | 37.3278 | 1.5312 | 0.66962 | 0.60804
Total Final Energy by Fuel (Mtoe) | [11 empty] | % change per annum
United Kingdom:Reference scenario(REF2015f) | 2000 | 2005 | 2010 | 2015 | 2020 | 2025 | 2030 | 2035 | 2040 | 2045 | 2050 | 2000-2010 | 2010-2030 | 2030-2050
Solids | 5.9536 | 4.5295 | 4.1333 | 4.583 | 3.8701 | 3.2998 | 2.1266 | 1.3428 | 0.84992 | 0.56059 | 0.44655 | -3.5834 | -3.2681 | -7.5069
Oil | 63.674 | 65.8507 | 59.5236 | 58.1747 | 53.1654 | 50.8053 | 48.1428 | 47.0746 | 46.5257 | 46.4121 | 46.7301 | -0.67177 | -1.0554 | -0.1488
Gas | 52.1799 | 50.38 | 47.2461 | 43.8531 | 42.3143 | 40.3403 | 38.123 | 37.2981 | 37.1161 | 37.398 | 37.5214 | -0.98836 | -1.067 | -0.079504
Electricity | 28.3602 | 29.998 | 28.2855 | 27.707 | 28.7956 | 29.3375 | 30.6251 | 31.9961 | 33.9833 | 36.2382 | 37.6622 | -0.026371 | 0.39814 | 1.0396
Steam Distrib.(A) | 2.4387 | 1.2679 | 1.2663 | 1.2554 | 1.3375 | 1.4031 | 1.5318 | 1.6124 | 1.3167 | 1.2275 | 1.3079 | -6.3435 | 0.95615 | -0.78679
Renewables | 0.6296 | 0.7022 | 2.2681 | 2.9104 | 5.6355 | 5.9046 | 6.1543 | 6.7054 | 7.4812 | 8.0209 | 8.157 | 13.6736 | 5.1177 | 1.4186
Total Final Energy | 153.236 | 152.7283 | 142.7229 | 138.4836 | 135.1183 | 131.0906 | 126.7035 | 126.0294 | 127.2728 | 129.8573 | 131.8252 | -0.70822 | -0.59351 | 0.19833
Total Final Energy by Fuel in % | [11 empty] | % difference
United Kingdom:Reference scenario(REF2015f) | 2000 | 2005 | 2010 | 2015 | 2020 | 2025 | 2030 | 2035 | 2040 | 2045 | 2050 | 2000-2010 | 2010-2030 | 2030-2050
Solids | 3.8852 | 2.9657 | 2.896 | 3.3094 | 2.8642 | 2.5172 | 1.6784 | 1.0655 | 0.66779 | 0.4317 | 0.33875 | -0.98922 | -1.2176 | -1.3397
Oil | 41.5529 | 43.1162 | 41.7057 | 42.0084 | 39.3473 | 38.7558 | 37.9964 | 37.3521 | 36.5558 | 35.7408 | 35.4485 | 0.15281 | -3.7093 | -2.5479
Gas | 34.052 | 32.9867 | 33.1034 | 31.6667 | 31.3165 | 30.7729 | 30.0884 | 29.5948 | 29.1626 | 28.7993 | 28.463 | -0.94861 | -3.015 | -1.6254
Electricity | 18.5075 | 19.6414 | 19.8185 | 20.0074 | 21.3114 | 22.3796 | 24.1707 | 25.3878 | 26.7012 | 27.9062 | 28.5698 | 1.3109 | 4.3522 | 4.3992
Steam Distrib.(A) | 1.5915 | 0.83017 | 0.88724 | 0.90653 | 0.98988 | 1.0703 | 1.2089 | 1.2794 | 1.0345 | 0.94526 | 0.99217 | -0.70422 | 0.32169 | -0.21677
Renewables | 0.41087 | 0.45977 | 1.5892 | 2.1016 | 4.1708 | 4.5042 | 4.8572 | 5.3205 | 5.878 | 6.1767 | 6.1878 | 1.1783 | 3.2681 | 1.3305
Energy related CO2 Emissions (Mt) | [11 empty] | % change per annum
United Kingdom:Reference scenario(REF2015f) | 2000 | 2005 | 2010 | 2015 | 2020 | 2025 | 2030 | 2035 | 2040 | 2045 | 2050 | 2000-2010 | 2010-2030 | 2030-2050
Power and Distr. Steam | 194.1801 | 199.6076 | 178.3653 | 155.4915 | 75.8454 | 64.5341 | 45.3422 | 46.3873 | 50.7413 | 51.3 | 41.4097 | -0.84592 | -6.6188 | -0.45259
Energy Branch | 31.3184 | 35.2214 | 29.351 | 20.8811 | 18.4567 | 16.4399 | 14.199 | 12.3222 | 10.8625 | 9.6362 | 8.392 | -0.6467 | -3.5657 | -2.5952
Industry | 77.4308 | 67.4577 | 52.0776 | 49.5534 | 46.6294 | 39.0557 | 29.5951 | 23.2435 | 20.017 | 18.8566 | 17.8392 | -3.8889 | -2.7861 | -2.4993
Residential | 82.6293 | 80.4411 | 83.1006 | 74.694 | 68.6346 | 68.8629 | 66.9727 | 66.241 | 65.0417 | 64.4475 | 65.0202 | 0.056893 | -1.073 | -0.14783
Tertiary | 26.9643 | 25.3267 | 24.7555 | 25.2724 | 22.4435 | 20.1212 | 17.5844 | 16.1035 | 15.2708 | 14.8717 | 14.3256 | -0.851 | -1.6956 | -1.0196
Transport | 155.637 | 165.3774 | 150.6298 | 151.7291 | 141.812 | 136.4641 | 131.4976 | 130.9484 | 131.7451 | 132.7859 | 134.4773 | -0.32648 | -0.67688 | 0.1121
Total energy related CO2 Emissions | 568.1598 | 573.4319 | 518.2798 | 477.6216 | 373.8216 | 345.4779 | 305.191 | 295.2459 | 293.6784 | 291.898 | 281.464 | -0.91467 | -2.6131 | -0.40385
ETS excluding aviation | 0 | 265.5019 | 230.5265 | 201.1425 | 117.3756 | 99.3373 | 71.9083 | 66.8417 | 68.0244 | 66.5435 | 54.9425 | 0 | -5.6585 | -1.3365
Aviation | 0 | 39.2872 | 35.0213 | 37.2759 | 38.7119 | 37.9346 | 36.2202 | 36.4339 | 38.0218 | 40.0847 | 42.5128 | 0 | 0.16845 | 0.80415
non - ETS | 0 | 268.6428 | 252.732 | 239.2031 | 217.7341 | 208.206 | 197.0624 | 191.9703 | 187.6322 | 185.2698 | 184.0087 | 0 | -1.2363 | -0.3421
Energy related CO2 Emissions in % | [11 empty] | % difference
United Kingdom:Reference scenario(REF2015f) | 2000 | 2005 | 2010 | 2015 | 2020 | 2025 | 2030 | 2035 | 2040 | 2045 | 2050 | 2000-2010 | 2010-2030 | 2030-2050
Power and Distr. Steam | 34.177 | 34.8093 | 34.4149 | 32.5554 | 20.2892 | 18.6797 | 14.857 | 15.7114 | 17.2779 | 17.5746 | 14.7122 | 0.23786 | -19.5579 | -0.14476
Energy Branch | 5.5122 | 6.1422 | 5.6632 | 4.3719 | 4.9373 | 4.7586 | 4.6525 | 4.1736 | 3.6988 | 3.3012 | 2.9816 | 0.1509 | -1.0107 | -1.6709
Industry | 13.6284 | 11.7639 | 10.0482 | 10.375 | 12.4737 | 11.3048 | 9.6972 | 7.8726 | 6.816 | 6.46 | 6.338 | -3.5802 | -0.35091 | -3.3592
Residential | 14.5433 | 14.028 | 16.0339 | 15.6387 | 18.3602 | 19.9327 | 21.9445 | 22.4359 | 22.1472 | 22.0788 | 23.1007 | 1.4906 | 5.9106 | 1.1562
Tertiary | 4.7459 | 4.4167 | 4.7765 | 5.2913 | 6.0038 | 5.8242 | 5.7618 | 5.4543 | 5.1998 | 5.0948 | 5.0897 | 0.030583 | 0.98528 | -0.6721
Transport | 27.3932 | 28.8399 | 29.0634 | 31.7676 | 37.9357 | 39.5001 | 43.087 | 44.3523 | 44.8603 | 45.4905 | 47.7778 | 1.6702 | 14.0236 | 4.6908
ETS excluding aviation | 0 | 46.3005 | 44.4792 | 42.1134 | 31.3988 | 28.7536 | 23.5618 | 22.6393 | 23.1629 | 22.7968 | 19.5203 | 44.4792 | -20.9174 | -4.0415
Aviation | 0 | 6.8512 | 6.7572 | 7.8045 | 10.3557 | 10.9803 | 11.8681 | 12.3402 | 12.9468 | 13.7324 | 15.1042 | 6.7572 | 5.1108 | 3.2361
non - ETS | 0 | 46.8482 | 48.7636 | 50.0821 | 58.2455 | 60.2661 | 64.5702 | 65.0205 | 63.8904 | 63.4707 | 65.3756 | 48.7636 | 15.8066 | 0.80538
Power Generation (TWh net) | [11 empty] | % change per annum
United Kingdom:Reference scenario(REF2015f) | 2000 | 2005 | 2010 | 2015 | 2020 | 2025 | 2030 | 2035 | 2040 | 2045 | 2050 | 2000-2010 | 2010-2030 | 2030-2050
From Solids | 116.0843 | 129.725 | 102.6371 | 87.7195 | 23.707 | 10.3308 | 2.688 | 2.688 | 2.688 | 2.688 | 2.688 | -1.2236 | -16.6499 | 0
From Oil | 8.1352 | 5.1389 | 4.6308 | 4.0713 | 3.1592 | 2.7783 | 2.7783 | 0.98426 | 0.60562 | 0.58017 | 0.51401 | -5.4788 | -2.5221 | -8.0907
From Gas | 145.3414 | 149.02 | 172.3971 | 114.537 | 112.1071 | 129.3888 | 105.1703 | 134.1429 | 156.906 | 170.8848 | 144.1796 | 1.7218 | -2.4408 | 1.5899
From Nuclear | 78.334 | 75.173 | 56.442 | 61.2126 | 59.5898 | 56.814 | 101.4269 | 92.5254 | 97.973 | 111.0905 | 137.3255 | -3.2245 | 2.974 | 1.5266
From RES | 10.217 | 18.6174 | 26.3604 | 71.7522 | 156.5359 | 164.6031 | 170.2607 | 172.2987 | 173.7164 | 176.8641 | 196.704 | 9.9418 | 9.7762 | 0.72446
Total Power Generation | 358.1119 | 377.6743 | 362.4674 | 339.2926 | 355.0989 | 363.9151 | 382.3243 | 402.6393 | 431.8889 | 462.1075 | 481.4111 | 0.12096 | 0.26703 | 1.1589
Net Power Generation in % | [11 empty] | % difference
United Kingdom:Reference scenario(REF2015f) | 2000 | 2005 | 2010 | 2015 | 2020 | 2025 | 2030 | 2035 | 2040 | 2045 | 2050 | 2000-2010 | 2010-2030 | 2030-2050
From Solids | 32.4156 | 34.3484 | 28.3162 | 25.8537 | 6.6762 | 2.8388 | 0.70307 | 0.6676 | 0.62238 | 0.58168 | 0.55836 | -4.0994 | -27.6132 | -0.14471
From Oil | 2.2717 | 1.3607 | 1.2776 | 1.1999 | 0.88967 | 0.76346 | 0.7267 | 0.24445 | 0.14023 | 0.12555 | 0.10677 | -0.9941 | -0.55088 | -0.61992
From Gas | 40.5855 | 39.4573 | 47.5621 | 33.7576 | 31.5707 | 35.5547 | 27.5081 | 33.3159 | 36.3302 | 36.9794 | 29.9494 | 6.9766 | -20.054 | 2.4412
From Nuclear | 21.8742 | 19.9042 | 15.5716 | 18.0412 | 16.7812 | 15.6119 | 26.529 | 22.9797 | 22.6848 | 24.04 | 28.5256 | -6.3026 | 10.9574 | 1.9966
From RES | 2.853 | 4.9295 | 7.2725 | 21.1476 | 44.0823 | 45.2312 | 44.5331 | 42.7923 | 40.2225 | 38.2734 | 40.8599 | 4.4195 | 37.2606 | -3.6732
Power Capacity (GW net) | [11 empty] | % change per annum
United Kingdom:Reference scenario(REF2015f) | 2000 | 2005 | 2010 | 2015 | 2020 | 2025 | 2030 | 2035 | 2040 | 2045 | 2050 | 2000-2010 | 2010-2030 | 2030-2050
Solids | 27.5331 | 26.2303 | 25.5491 | 18.7349 | 11.1495 | 2.3226 | 0.50101 | 0.47764 | 0.44914 | 0.44914 | 0.448 | -0.74506 | -17.847 | -0.5576
Oil | 9.6956 | 9.3231 | 9.0642 | 2.2272 | 1.2352 | 1.2064 | 1.1669 | 0.67413 | 0.48467 | 0.39226 | 0.3386 | -0.67109 | -9.7421 | -5.9989
Gas | 24.5121 | 29.1061 | 33.2915 | 33.9535 | 35.3315 | 35.5302 | 35.9275 | 40.6769 | 46.3454 | 47.0214 | 46.1015 | 3.1087 | 0.38173 | 1.2545
Nuclear | 12.0864 | 11.376 | 10.0272 | 9.374 | 8.884 | 7.811 | 13.107 | 11.922 | 12.352 | 14.002 | 17.302 | -1.8505 | 1.3482 | 1.3981
RES | 4.3028 | 6.038 | 10.4629 | 28.6544 | 63.5946 | 63.6179 | 63.6208 | 63.5264 | 64.4197 | 69.0316 | 72.7046 | 9.2925 | 9.4453 | 0.66955
Total Power Generation excl.generation for RES storage | 78.13 | 82.0735 | 88.395 | 92.944 | 120.1948 | 110.4881 | 114.3232 | 117.2771 | 124.0509 | 130.8965 | 136.8947 | 1.2421 | 1.2944 | 0.90498
Net Power Capacity in % | [11 empty] | % difference
United Kingdom:Reference scenario(REF2015f) | 2000 | 2005 | 2010 | 2015 | 2020 | 2025 | 2030 | 2035 | 2040 | 2045 | 2050 | 2000-2010 | 2010-2030 | 2030-2050
Solids | 35.2401 | 31.9595 | 28.9033 | 20.1572 | 9.2762 | 2.1021 | 0.43824 | 0.40727 | 0.36206 | 0.34313 | 0.32726 | -6.3367 | -28.4651 | -0.11098
Oil | 12.4095 | 11.3594 | 10.2542 | 2.3963 | 1.0276 | 1.0919 | 1.0207 | 0.57482 | 0.39071 | 0.29967 | 0.24735 | -2.1553 | -9.2335 | -0.77335
Gas | 31.3735 | 35.4634 | 37.6622 | 36.5311 | 29.3952 | 32.1575 | 31.4263 | 34.6844 | 37.36 | 35.9226 | 33.6766 | 6.2887 | -6.236 | 2.2504
Nuclear | 15.4697 | 13.8608 | 11.3436 | 10.0856 | 7.3913 | 7.0695 | 11.4649 | 10.1657 | 9.9572 | 10.697 | 12.6389 | -4.126 | 0.12123 | 1.174
RES | 5.5072 | 7.3569 | 11.8366 | 30.8297 | 52.9096 | 57.5789 | 55.6499 | 54.1678 | 51.9301 | 52.7376 | 53.1098 | 6.3293 | 43.8134 | -2.5401
Net Power Capacity Investment (GW net) | [11 empty] | Total in GW
United Kingdom:Reference scenario(REF2015f) |  | 00-05 | 05-10 | 10-15 | 15-20 | 20-25 | 25-30 | 30-35 | 35-40 | 40-45 | 45-50 | 2000-2010 | 2010-2030 | 2030-2050
Solids |  | 0 | 0.00114 | 0 | 7.7381 | 0 | 0 | 0 | 0 | 0 | 0 | 0.00114 | 7.7381 | 0
Oil |  | 0.094013 | 0.10452 | 0.30412 | 0.3634 | 0.07068 | 0.00475 | 0.03515 | 0.0081197 | 0.051485 | 0.04655 | 0.19854 | 0.74294 | 0.14131
Gas |  | 5.5171 | 4.5517 | 4.6998 | 5.9595 | 2.7435 | 10.278 | 10.8063 | 11.8618 | 15.4073 | 4.8768 | 10.0689 | 23.6808 | 42.9522
Nuclear |  | 0 | 0 | 0 | 0 | 4.388 | 6.336 | 0 | 2.848 | 1.65 | 3.3 | 0 | 10.724 | 7.798
RES |  | 1.7362 | 4.4269 | 19.6938 | 35.5608 | 0.23404 | 0.061105 | 1.3375 | 14.9626 | 15.7185 | 29.2761 | 6.1631 | 55.5497 | 61.2947
Total net power capacity investment |  | 7.3474 | 9.0843 | 24.6977 | 49.6217 | 7.4362 | 16.6799 | 12.179 | 29.6805 | 32.8273 | 37.4994 | 16.4317 | 98.4356 | 112.1862
Power Generation Indicators (%) | [11 empty] | % difference
United Kingdom:Reference scenario(REF2015f) | 2000 | 2005 | 2010 | 2015 | 2020 | 2025 | 2030 | 2035 | 2040 | 2045 | 2050 | 2000-2010 | 2010-2030 | 2030-2050
Efficiency of thermal power generation | 41.0602 | 42.1065 | 43.5592 | 41.2662 | 45.1965 | 47.6951 | 46.6863 | 51.7884 | 53.8661 | 59.8557 | 60.7326 | 2.499 | 3.1272 | 14.0462
Load Factor | 52.3235 | 52.5303 | 46.8099 | 41.6725 | 33.7256 | 37.5994 | 38.1763 | 39.1921 | 39.7437 | 40.3006 | 40.1444 | -5.5136 | -8.6336 | 1.9682
CHP share | 6.1 | 6.8365 | 6.2 | 5.3824 | 5.0103 | 4.7178 | 5.4275 | 5.3958 | 4.3444 | 3.8305 | 4.0306 | 0.1 | -0.77251 | -1.3969
Share of non-fossil fuels | 25.5231 | 25.57 | 23.5898 | 38.907 | 60.6261 | 60.7903 | 71.1274 | 65.9328 | 63.1203 | 62.5036 | 69.5212 | -1.9333 | 47.5376 | -1.6062
Carbon intensity (t CO2 / MWh) | 0.47125 | 0.47663 | 0.45064 | 0.40005 | 0.19365 | 0.16108 | 0.11049 | 0.10685 | 0.10979 | 0.10441 | 0.081864 | -0.020602 | -0.34015 | -0.028629
CO2 emissions captured (in Mt CO2) | 0 | 0 | 0 | 0 | 2.8639 | 3.3413 | 3.8184 | 3.8184 | 3.8184 | 3.8184 | 3.8184 | 0 | 0 | 0
Economic Cost Indicators | [11 empty] | % change per annum
United Kingdom:Reference scenario(REF2015f) | 2000 | 2005 | 2010 | 2015 | 2020 | 2025 | 2030 | 2035 | 2040 | 2045 | 2050 | 2000-2010 | 2010-2030 | 2030-2050
Total Cost of Energy in billion €'13 | 154.6226 | 159.7305 | 179.7176 | 204.2309 | 231.9057 | 253.5696 | 268.9097 | 283.6071 | 299.3087 | 313.8873 | 328.3235 | 1.5154 | 2.0354 | 1.0031
- excluding disutility costs | 154.6226 | 159.7305 | 179.7176 | 204.2309 | 231.9057 | 253.5696 | 268.9097 | 283.6071 | 299.3087 | 313.8873 | 328.3235 | 1.5154 | 2.0354 | 1.0031
- excluding auction payments | 154.6226 | 159.7305 | 179.7176 | 203.361 | 230.1196 | 249.9876 | 264.2368 | 278.4116 | 293.7111 | 307.2108 | 321.4048 | 1.5154 | 1.946 | 0.98409
Total Cost of Energy as % of GDP | 10.0509 | 8.9715 | 9.9287 | 10.3357 | 10.941 | 11.2835 | 11.0982 | 10.6303 | 10.1232 | 9.6086 | 9.1659 | -0.12222 | 1.1695 | -1.9323
- excluding disutility costs | 10.0509 | 8.9715 | 9.9287 | 10.3357 | 10.941 | 11.2835 | 11.0982 | 10.6303 | 10.1232 | 9.6086 | 9.1659 | -0.12222 | 1.1695 | -1.9323
- excluding auction payments | 10.0509 | 8.9715 | 9.9287 | 10.2917 | 10.8567 | 11.1241 | 10.9053 | 10.4356 | 9.9339 | 9.4042 | 8.9728 | -0.12222 | 0.97667 | -1.9325
Total Cost of Energy system per Unit of Final Consumption (€'13/Mwh) | 86.7782 | 89.9429 | 108.2917 | 126.8299 | 147.6032 | 166.3505 | 182.5224 | 193.5279 | 202.247 | 207.8768 | 214.1913 | 2.2394 | 2.6446 | 0.80319
Average Price of Electricity in Final demand sectors (€'13/MWh) | 124.4379 | 91.4541 | 128.6773 | 166.3415 | 169.8683 | 177.9763 | 180.1891 | 180.3153 | 174.4085 | 167.6443 | 168.0567 | 0.33558 | 1.6977 | -0.34792
Energy Related Expenses in Residential (€'13/household) | 1531.5394 | 1726.3349 | 2098.1217 | 2458.2801 | 2698.258 | 2922.4812 | 3032.7189 | 3098.7086 | 3178.2166 | 3206.0993 | 3218.9207 | 3.1978 | 1.8592 | 0.29838
Energy Related Expenses in Tertiary (€'13/000€'13 of Value Added) | 21.8588 | 15.7105 | 19.4347 | 22.3501 | 23.3668 | 23.2357 | 23.7537 | 22.9779 | 21.1682 | 19.5893 | 18.172 | -1.1686 | 1.0084 | -1.3303
Energy Related Expenses in Industry (€'13/000€'13 of Value Added) | 120.7267 | 118.4063 | 126.881 | 130.9094 | 141.99 | 143.773 | 136.1519 | 132.9377 | 127.2486 | 120.9134 | 117.9884 | 0.49844 | 0.35323 | -0.71337
Fuel Purchase costs in Transport (€'13/100tkm) | 24.8055 | 24.2784 | 26.4095 | 23.1249 | 23.9875 | 23.1158 | 22.3979 | 21.8344 | 21.7073 | 21.3635 | 21.193 | 0.62858 | -0.82042 | -0.2761
Average Cost of Gross Electricity Generation (€'13/MWh) | 41.8794 | 48.6497 | 58.5066 | 94.5539 | 114.6287 | 115.1247 | 115.631 | 107.3575 | 95.9845 | 87.2104 | 80.4405 | 3.4 | 3.465 | -1.7981
United Kingdom:Reference scenario(REF2015f) |  | 00-05 | 05-10 | 10-15 | 15-20 | 20-25 | 25-30 | 30-35 | 35-40 | 40-45 | 45-50 | 2000-2010 | 2010-2030 | 2030-2050
Power Generation Investment (billion €'13) |  | 8.1686 | 16.2967 | 45.8598 | 94.6373 | 21.0145 | 34.149 | 4.9009 | 14.9459 | 21.3377 | 24.3401 | 24.4653 | 195.6606 | 65.5246
Economic Cost Indicators (2000 = 100)
United Kingdom:Reference scenario(REF2015f) | 2000 | 2005 | 2010 | 2015 | 2020 | 2025 | 2030 | 2035 | 2040 | 2045 | 2050
Energy Related Expenses in Residential | 100 | 112.7189 | 136.9943 | 160.5104 | 176.1795 | 190.8198 | 198.0177 | 202.3264 | 207.5178 | 209.3383 | 210.1755
Energy Related Expenses in Tertiary | 100 | 71.8727 | 88.9101 | 102.2473 | 106.8986 | 106.2988 | 108.6687 | 105.1197 | 96.8407 | 89.6173 | 83.1336
Energy Related Expenses in Industry | 100 | 98.078 | 105.0977 | 108.4345 | 117.6128 | 119.0896 | 112.777 | 110.1145 | 105.4022 | 100.1546 | 97.7318
Fuel Purchase costs in Transport | 100 | 97.8752 | 106.4666 | 93.2248 | 96.7026 | 93.1883 | 90.294 | 88.0225 | 87.5103 | 86.1243 | 85.4366
Policy variables
United Kingdom:Reference scenario(REF2015f) | 2000 | 2005 | 2010 | 2015 | 2020 | 2025 | 2030 | 2035 | 2040 | 2045 | 2050
Carbon value (€'13/ t of CO2)
ETS sectors | 0 | 0 | 11.2 | 7.5 | 15 | 22.5 | 33.5 | 42 | 50 | 69 | 88
non-ETS sectors | 0 | 0 | 0 | 0 | 0 | 0 | 0 | 0 | 0 | 0 | 0
Average efficiency value (1) (€'10/toe) | 0 | 0 | 0 | 0 | 88.9206 | 20.7007 | 4.9475 | 1.9744 | 0.98703 | 0 | 0
Renewables value (€'13/MWh) | 0 | 0 | 0 | 0 | 182.8326 | 19.0891 | 0.10827 | 0.086281 | 0.066886 | 0.044177 | 0.029253
CO2 Emissions Index (1990=100) | 99.0619 | 99.9811 | 90.3651 | 83.2761 | 65.1779 | 60.2361 | 53.2118 | 51.4778 | 51.2045 | 50.8941 | 49.0749
RES in transport (%) (B) | 0.066765 | 0.24974 | 3.0154 | 5.9722 | 11.432 | 13.2429 | 14.9085 | 16.1087 | 17.2999 | 18.8774 | 21.0719
RES in gross final energy demand (%) (B)(C) | 0.92249 | 1.3522 | 3.2621 | 6.9385 | 14.7575 | 15.6566 | 16.5859 | 17.2362 | 17.8158 | 18.2942 | 19.5497
Gross Electricity Generation in TWhe | 374.307 | 395.3535 | 378.4895 | 357.1305 | 369.46 | 378.0628 | 398.0212 | 418.3724 | 447.5388 | 477.4754 | 497.9241
RES in gross electricity demand (%, normalized) (B)(C ) | 2.5563 | 4.1312 | 7.3833 | 19.2956 | 41.3973 | 42.988 | 42.5312 | 41.3261 | 39.1454 | 37.1961 | 39.6868
Total Cost of energy per sector in billion €'13 | [11 empty] | % change per annum
United Kingdom:Reference scenario(REF2015f) | 2000 | 2005 | 2010 | 2015 | 2020 | 2025 | 2030 | 2035 | 2040 | 2045 | 2050 | 2000-2010 | 2010-2030 | 2030-2050
TOTAL | 154.6226 | 159.7305 | 179.7176 | 204.2309 | 231.9057 | 253.5696 | 268.9097 | 283.6071 | 299.3087 | 313.8873 | 328.3235 | 1.5154 | 2.0354 | 1.0031
ETS sectors | 53.9781 | 48.5904 | 58.1523 | 68.8544 | 77.7638 | 84.0491 | 89.6707 | 94.8883 | 99.3517 | 103.5348 | 109.3421 | 0.74765 | 2.189 | 0.99662
Industry | 5.24 | 5.496 | 4.4458 | 4.9042 | 7.1548 | 8.0901 | 8.3587 | 8.7758 | 9.1182 | 9.0973 | 9.344 | -1.6302 | 3.2071 | 0.55874
Power generation | 43.5343 | 35.2182 | 44.6448 | 56.3292 | 59.4114 | 63.444 | 66.9471 | 70.0081 | 71.7774 | 73.698 | 76.8687 | 0.2522 | 2.0465 | 0.69337
Aviation | 5.2038 | 7.8761 | 9.0617 | 7.6211 | 11.1977 | 12.515 | 14.3649 | 16.1044 | 18.4561 | 20.7395 | 23.1294 | 5.7035 | 2.3304 | 2.4102
Non ETS sectors | 100.6445 | 111.1402 | 121.5652 | 135.3765 | 154.1419 | 169.5205 | 179.239 | 188.7188 | 199.957 | 210.3525 | 218.9814 | 1.9065 | 1.9603 | 1.0064
% change per annum
United Kingdom:Reference scenario(REF2015f) | 2000 | 2005 | 2010 | 2015 | 2020 | 2025 | 2030 | 2035 | 2040 | 2045 | 2050 | 2000-2010 | 2010-2030 | 2030-2050
Direct efficiency investment costs in billion €'13 | 0 | 0 | 0 | 1.395 | 1.9972 | 0.48011 | 0.12618 | 0.054217 | 0.026936 | 0 | 0 | 0 | 0 | -100
Industry | 0 | 0 | 0 | 0 | 0 | 0 | 0 | 0 | 0 | 0 | 0 | 0 | 0 | 0
Residential | 0 | 0 | 0 | 1.0459 | 1.2869 | 0.31739 | 0.084017 | 0.036789 | 0.01886 | 0 | 0 | 0 | 0 | -100
heating and cooling
electric appliances
Tertiary | 0 | 0 | 0 | 0.34906 | 0.71025 | 0.16273 | 0.042162 | 0.017427 | 0.0080761 | 0 | 0 | 0 | 0 | -100
Transport | 0 | 0 | 0 | 0 | 0 | 0 | 0 | 0 | 0 | 0 | 0 | 0 | 0 | 0
[12 empty] | 0 | 0 | 0
International Fuel prices (in $'13 per boe) | [11 empty] | % change per annum
United Kingdom:Reference scenario(REF2015f) | 2000 | 2005 | 2010 | 2015 | 2020 | 2025 | 2030 | 2035 | 2040 | 2045 | 2050 | 2000-2010 | 2010-2030 | 2030-2050
Oil | 37.1414 | 63.2608 | 83.8241 | 53.97 | 87.0107 | 102.1749 | 112.5572 | 117.4165 | 124.3251 | 127.1781 | 130.1177 | 8.4803 | 1.4846 | 0.72752
Gas (NCV) | 25.9549 | 42.3 | 52.9627 | 43.4526 | 55.9736 | 62.6462 | 68.1278 | 72.7613 | 75.2149 | 76.7567 | 77.9403 | 7.3928 | 1.2669 | 0.67506
Coal | 10.2576 | 17.8371 | 22.3983 | 12.8494 | 16.5941 | 20.5121 | 24.6171 | 26.0668 | 27.1698 | 28.1522 | 28.9367 | 8.1227 | 0.4734 | 0.81161
International Fuel prices (in €'13 per boe) | [11 empty] | % change per annum
United Kingdom:Reference scenario(REF2015f) | 2000 | 2005 | 2010 | 2015 | 2020 | 2025 | 2030 | 2035 | 2040 | 2045 | 2050 | 2000-2010 | 2010-2030 | 2030-2050
Oil | 37.5506 | 48.6351 | 62.5794 | 48.1875 | 75.0093 | 85.1457 | 93.7977 | 97.8471 | 103.6042 | 105.9817 | 108.4314 | 5.2402 | 2.0441 | 0.72752
Gas (NCV) | 26.2408 | 32.5204 | 39.5396 | 38.797 | 48.2531 | 52.2052 | 56.7731 | 60.6344 | 62.6791 | 63.9639 | 64.9503 | 4.1851 | 1.8253 | 0.67506
Coal | 10.3706 | 13.7133 | 16.7216 | 11.4727 | 14.3053 | 17.0934 | 20.5143 | 21.7223 | 22.6415 | 23.4602 | 24.1139 | 4.8932 | 1.0273 | 0.81161
Total CO2 Emissions (Mt) | [11 empty] | % change per annum
United Kingdom:Reference scenario(REF2015f) | 2000 | 2005 | 2010 | 2015 | 2020 | 2025 | 2030 | 2035 | 2040 | 2045 | 2050 | 2000-2010 | 2010-2030 | 2030-2050
Total CO2 Emissions (Mt) | 588.9314 | 594.4462 | 533.8671 | 495.3634 | 392.5247 | 363.4176 | 321.9474 | 310.7287 | 307.6605 | 305.0251 | 293.8922 | -0.97682 | -2.4971 | -0.45484
Energy related CO2 emissions | 568.1598 | 573.4319 | 518.2798 | 477.6216 | 373.8216 | 345.4779 | 305.191 | 295.2459 | 293.6784 | 291.898 | 281.464 | -0.91467 | -2.6131 | -0.40385
Non-energy related CO2 emissions | 20.7716 | 21.0143 | 15.5873 | 17.7419 | 18.7031 | 17.9397 | 16.7564 | 15.4828 | 13.9822 | 13.1271 | 12.4281 | -2.8304 | 0.36226 | -1.483
ETS excluding aviation | 0 | 271.8084 | 237.4573 | 207.0072 | 123.2516 | 105.2159 | 77.5943 | 72.0698 | 72.5573 | 70.941 | 59.2113 | 0 | -5.439 | -1.3428
Aviation | 0 | 39.2872 | 35.0213 | 37.2759 | 38.7119 | 37.9346 | 36.2202 | 36.4339 | 38.0218 | 40.0847 | 42.5128 | 0 | 0.16845 | 0.80415
non - ETS | 588.9314 | 283.3505 | 261.3886 | 251.0803 | 230.5612 | 220.2671 | 208.1329 | 202.225 | 197.0815 | 193.9995 | 192.1681 | -7.8019 | -1.1327 | -0.39824
Unit cost of fuel purchasing by final consumers (€'13/toe)
United Kingdom:Reference scenario(REF2015f) | 2000 | 2005 | 2010 | 2015 | 2020 | 2025 | 2030 | 2035 | 2040 | 2045 | 2050 | 2000-2010 | 2010-2030 | 2030-2050
All final consumers | 870.9108 | 844.1959 | 1003.2421 | 1130.4578 | 1240.8814 | 1313.083 | 1381.147 | 1422.9387 | 1441.4106 | 1432.0301 | 1436.4348 | 1.4246 | 1.6112 | 0.19644
Industry | 455.9971 | 505.72 | 647.7134 | 707.758 | 775.8774 | 848.0478 | 887.0374 | 934.7022 | 955.9321 | 964.8681 | 982.9123 | 3.5719 | 1.5846 | 0.51448
Residential | 668.3054 | 592.4334 | 807.4343 | 1121.2847 | 1190.4921 | 1248.8759 | 1293.7445 | 1329.9657 | 1344.7642 | 1325.9032 | 1321.7996 | 1.9092 | 2.3852 | 0.10732
Tertiary | 924.0946 | 725.9694 | 1004.7718 | 1284.3072 | 1394.5813 | 1488.7838 | 1603.0144 | 1663.516 | 1639.0893 | 1598.1758 | 1597.2825 | 0.84053 | 2.3631 | -0.017909
Transport | 1363.2993 | 1332.7783 | 1390.9639 | 1331.3923 | 1514.393 | 1578.2008 | 1647.9861 | 1670.1201 | 1700.653 | 1700.4511 | 1703.0064 | 0.20109 | 0.85139 | 0.16434
(1) For the sectors : Households, Offices, Hospitals and Schools, Trading Sector, Agriculture and Fishery
998
999
1000

## Summary
United Kingdom:Reference scenario(REF2015f) | [15 empty] | SUMMARY ENERGY BALANCE AND INDICATORS (A)
ktoe | 2000 | 2005 | 2010 | 2015 | 2020 | 2025 | 2030 | 2035 | 2040 | 2045 | 2050 | '00-'10 | '10-'20 | '20-'30 | '30-'40 | '40-'50
Annual % Change
Production (incl.recovery of products) | 268545.8 | 204420.3 | 147634.2 | 115064.2026 | 108346.0925 | 96097.2936 | 92745.2457 | 80655.7251 | 72256.0977 | 65238.67 | 63581.7044 | -5.8074 | -3.0467 | -1.5427 | -2.4655 | -1.2708
Solids | 18658 | 11898.9 | 10750.9 | 6067.3659 | 3421.2222 | 3046.6898 | 1736.134 | 1166.7016 | 838.2293 | 705.7412 | 522.3399 | -5.3637 | -10.8187 | -6.5584 | -7.0225 | -4.6196
Oil | 127938.5 | 87929.9 | 63787.9 | 48198.6217 | 40965.3549 | 33041.5411 | 26446.9446 | 20173.8998 | 14325.5808 | 8134.6007 | 2952.3978 | -6.7232 | -4.3317 | -4.2815 | -5.9468 | -14.6101
Natural gas | 97554.3 | 79397.3 | 51468.2 | 34246.8787 | 26819.1076 | 22737.638 | 16089.8197 | 12373.4613 | 8567.3818 | 6073.5796 | 2173.4056 | -6.1943 | -6.3106 | -4.9809 | -6.1078 | -12.8175
Nuclear | 21942.3 | 21053.7 | 16029.2 | 15792.844 | 15374.1621 | 13860.0367 | 23774.1915 | 21477.5988 | 22467.4526 | 25436.15 | 31373.5447 | -3.0913 | -0.41637 | 4.4555 | -0.56373 | 3.3953
Renewable energy sources | 2452.7 | 4140.5 | 5598 | 10758.4922 | 21766.2457 | 23411.388 | 24698.1558 | 25464.0635 | 26057.4532 | 24888.5985 | 26560.0163 | 8.6023 | 14.5447 | 1.2717 | 0.53719 | 0.19121
Hydro | 437.3 | 423.2 | 306.8 | 477.2943 | 465.8014 | 469.8774 | 470.3037 | 470.5158 | 470.2327 | 470.738 | 477.8809 | -3.4822 | 4.264 | 0.096239 | -0.0015092 | 0.16147
Biomass & Waste | 1921.9 | 3436.7 | 4314.1 | 6433.7006 | 11741.7859 | 13169.3358 | 14599.0242 | 15286.6268 | 15362.3082 | 12936.6531 | 13122.8543 | 8.4216 | 10.5311 | 2.2019 | 0.51092 | -1.5633
Wind | 81.4 | 249.7 | 875.3 | 2968.7394 | 8203.9218 | 8203.9218 | 8203.9218 | 8226.0813 | 8565.1114 | 9795.4638 | 11233.001 | 26.8099 | 25.0796 | 0 | 0.43178 | 2.7487
Solar and others | 11.3 | 30.1 | 101 | 877.9578 | 1351.6703 | 1558.0481 | 1405.2493 | 1457.4263 | 1624.1109 | 1636.008 | 1664.478 | 24.4871 | 29.6149 | 0.38949 | 1.458 | 0.24581
Geothermal | 0.8 | 0.8 | 0.8 | 0.8 | 3.0662 | 10.2048 | 19.6568 | 23.4134 | 35.6899 | 49.7355 | 61.8021 | 0 | 14.3804 | 20.4178 | 6.1459 | 5.6442
Net Imports | -39220.1 | 31595.9 | 61239.1 | 87711.1898 | 80332.0323 | 85332.2426 | 87434.927 | 95803.7467 | 106129.2829 | 113887.6328 | 119002.5274 | 0 | 2.751 | 0.85086 | 1.9565 | 1.1514
Solids | 14454.4 | 27221.9 | 16044.9 | 24828.8884 | 8944.6374 | 4980.7677 | 2462.2666 | 1870.4928 | 1540.7757 | 1284.4639 | 1311.0132 | 1.0494 | -5.6759 | -12.1024 | -4.5798 | -1.6019
Oil | -45582.4 | -2738.1 | 11180.9 | 25965.9492 | 27950.7345 | 33096.0419 | 36817.4943 | 41253.3815 | 46490.646 | 52592.8412 | 58082.605 | 0 | 9.5952 | 2.7936 | 2.3602 | 2.2511
- Crude oil and Feedstocks | -39093.3 | 4557.9 | 13213 | 20984.7377 | 23724.6604 | 28616.1483 | 32222.9123 | 36085.6668 | 40278.6589 | 45147.6315 | 49178.1487 | 0 | 6.0278 | 3.109 | 2.2565 | 2.0163
- Oil products | -6489.1 | -7296 | -2032.1 | 4981.2115 | 4226.074 | 4479.8936 | 4594.582 | 5167.7146 | 6211.9871 | 7445.2097 | 8904.4563 | -10.9619 | 0 | 0.83955 | 3.062 | 3.6663
Natural gas | -9310.9 | 5973.2 | 32204.6 | 33330.8147 | 37804.1299 | 41255.5266 | 41885.8189 | 46415.9498 | 52050.8047 | 54945.436 | 54458.5855 | 0 | 1.616 | 1.0306 | 2.1965 | 0.45323
Electricity | 1218.8 | 715.5 | 229 | 1580.4219 | 1340.8247 | 1166.1347 | 1062.9665 | 790.6557 | 532.364 | 484.1427 | 471.1988 | -15.3961 | 19.3311 | -2.2955 | -6.6813 | -1.2131
Renewable energy forms | 0 | 423.4 | 1579.7 | 2005.1156 | 4291.7059 | 4833.7717 | 5206.3808 | 5473.2668 | 5514.6926 | 4580.7488 | 4679.1249 | 0 | 10.511 | 1.9508 | 0.57697 | -1.6296
Detailed Results
Gross Inland Consumption | 230559.9 | 233991.8 | 212233.8 | 199641.2449 | 185473.4437 | 178266.6032 | 177023.9747 | 173256.1107 | 175094.5968 | 175722.5307 | 179057.7629 | -0.8248 | -1.3387 | -0.46518 | -0.10953 | 0.22407
Solids | 36515.7 | 37736.7 | 30760.8 | 30896.2543 | 12365.8595 | 8027.4575 | 4198.4006 | 3037.1944 | 2379.005 | 1990.2052 | 1833.3531 | -1.7004 | -8.7101 | -10.2394 | -5.5219 | -2.5717
Oil | 81031 | 84449.3 | 72986 | 71030.4234 | 65747.3847 | 63041.0169 | 60193.6617 | 58360.1508 | 57711.3664 | 57554.5964 | 57767.642 | -1.0402 | -1.039 | -0.87865 | -0.42024 | 0.0097469
Natural gas | 87399.4 | 85472.7 | 85050.1 | 67577.6934 | 64587.2612 | 63926.7977 | 57890.2177 | 58653.1807 | 60432.263 | 60788.0892 | 56372.883 | -0.27211 | -2.7147 | -1.0887 | 0.43067 | -0.69294
Nuclear | 21942.3 | 21053.7 | 16029.2 | 15792.844 | 15374.1621 | 13860.0367 | 23774.1915 | 21477.5988 | 22467.4526 | 25436.15 | 31373.5447 | -3.0913 | -0.41637 | 4.4555 | -0.56373 | 3.3953
Electricity | 1218.8 | 715.5 | 229 | 1580.4219 | 1340.8247 | 1166.1347 | 1062.9665 | 790.6557 | 532.364 | 484.1427 | 471.1988 | -15.3961 | 19.3311 | -2.2955 | -6.6813 | -1.2131
Renewable energy forms | 2452.7 | 4563.9 | 7178.7 | 12763.6078 | 26057.9515 | 28245.1597 | 29904.5366 | 30937.3303 | 31572.1458 | 29469.3473 | 31239.1412 | 11.3372 | 13.76 | 1.3864 | 0.54413 | -0.10598
as % in Gross Inland Consumption
Solids | 15.8378 | 16.1274 | 14.4938 | 15.4759 | 6.6672 | 4.5031 | 2.3717 | 1.753 | 1.3587 | 1.1326 | 1.0239
Oil | 35.1453 | 36.0907 | 34.3894 | 35.579 | 35.4484 | 35.3633 | 34.0031 | 33.6843 | 32.9601 | 32.7531 | 32.262
Natural gas | 37.9075 | 36.5281 | 40.0738 | 33.8496 | 34.8229 | 35.8602 | 32.7019 | 33.8535 | 34.5141 | 34.5932 | 31.4831
Nuclear | 9.517 | 8.9976 | 7.5526 | 7.9106 | 8.2891 | 7.7749 | 13.4299 | 12.3964 | 12.8316 | 14.4752 | 17.5215
Renewable energy forms | 1.0638 | 1.9505 | 3.3824 | 6.3933 | 14.0494 | 15.8443 | 16.8929 | 17.8564 | 18.0315 | 16.7704 | 17.4464
Gross Electricity Generation in GWhe | 374306.9767 | 395353.4884 | 378489.5349 | 357130.5154 | 369460.002 | 378062.7688 | 398021.2342 | 418372.3691 | 447538.7922 | 477475.365 | 497924.0878 | 0.11118 | -0.24117 | 0.74741 | 1.1795 | 1.0726
Nuclear | 85047.6744 | 81603.4884 | 62129.0698 | 64688.8392 | 62973.8822 | 59945.5986 | 107050.5629 | 97643.5228 | 103373.8978 | 117225.5346 | 144928.8081 | -3.0912 | 0.13515 | 5.4491 | -0.34888 | 3.4366
Hydro & wind | 6032.5581 | 7832.5581 | 13787.2093 | 47976.7394 | 110008.4668 | 110094.9952 | 110106.8745 | 110373.8018 | 114602.0035 | 128997.1306 | 145909.7977 | 8.6169 | 23.0821 | 0.0089419 | 0.40094 | 2.4446
Thermal (incl. biomass) | 283226.7442 | 305917.4419 | 302573.2558 | 244464.9368 | 196477.653 | 208022.175 | 180863.7968 | 210355.0444 | 229562.8909 | 231252.6998 | 207085.4821 | 0.66294 | -4.2259 | -0.82463 | 2.413 | -1.0252
Fuel Inputs for Thermal Power Generation | 59321.4014 | 62481.8726 | 59737.7996 | 50947.2609 | 37385.8434 | 37508.8854 | 33316.563 | 34931.6663 | 36650.8883 | 33226.1353 | 29324.2147 | 0.069973 | -4.5786 | -1.1458 | 0.95839 | -2.2056
Solids | 28424.9 | 29812.2 | 23816.2 | 23961.27 | 6447.1192 | 2974.2334 | 778.8121 | 778.8121 | 778.8121 | 778.8121 | 778.8121 | -1.7534 | -12.2496 | -19.0519 | 0 | 0
Oil (including refinery gas) | 1452.6 | 1060.1 | 789.1 | 920.2049 | 736.3579 | 647.5851 | 647.5851 | 229.4142 | 141.1597 | 135.2286 | 119.8078 | -5.9197 | -0.68938 | -1.2764 | -14.13 | -1.6267
Gas | 28139.4014 | 28415.2726 | 31451.9996 | 20338.5469 | 19250.7979 | 21013.9455 | 17595.498 | 19143.7183 | 21369.3761 | 21754.025 | 17623.2643 | 1.1191 | -4.7906 | -0.89506 | 1.9622 | -1.9089
Biomass & Waste | 1304.5 | 3194.3 | 3680.5 | 5727.2392 | 10951.5685 | 12873.1213 | 14294.6677 | 14779.7216 | 14361.5404 | 10558.0695 | 10802.3305 | 10.9293 | 11.5211 | 2.6998 | 0.046683 | -2.8077
Geothermal heat | 0 | 0 | 0 | 0 | 0 | 0 | 0 | 0 | 0 | 0 | 0 | 0 | 0 | 0 | 0 | 0
Hydrogen - Methanol | 0 | 0 | 0 | 0 | 0 | 0 | 0 | 0 | 0 | 0 | 0 | 0 | 0 | 0 | 0 | 0
Fuel Input in other transformation proc. | 118458.6986 | 115207.1274 | 97492.1004 | 88111.5481 | 83505.7674 | 78556.7368 | 84527.6388 | 78891.2067 | 77986.0336 | 79607.7887 | 84484.8365 | -1.9291 | -1.5366 | 0.1217 | -0.80225 | 0.80364
Refineries | 88821.2 | 88399.2 | 75161.9 | 65525.9495 | 61351.7841 | 58573.0409 | 55760.2693 | 53304.4448 | 51675.3306 | 50353.5469 | 49283.7382 | -1.6559 | -2.0097 | -0.95107 | -0.75792 | -0.47274
Biofuels and hydrogen production | 0 | 79.9 | 1130 | 1360.7158 | 2139.4556 | 2105.4228 | 2066.7641 | 2137.214 | 2290.3593 | 2523.1128 | 2648.477 | 0 | 6.5915 | -0.34508 | 1.0325 | 1.4634
District heating | 14.5986 | 14.0274 | 13.4004 | 13.1043 | 10.7418 | 10.7892 | 9.4902 | 8.6994 | 8.1579 | 7.8037 | 6.9292 | -0.85275 | -2.1872 | -1.2312 | -1.5013 | -1.6191
Others | 29622.9 | 26714 | 21186.8 | 21211.7785 | 20003.786 | 17867.4839 | 26691.1152 | 23440.8486 | 24012.1858 | 26723.3252 | 32545.6921 | -3.2961 | -0.57292 | 2.9261 | -1.0521 | 3.0875
Energy Branch Consumption | 14909.3 | 16091.6 | 13761.2 | 10878.9397 | 9604.3497 | 8789.2981 | 8124.1727 | 7503.3336 | 6994.423 | 6501.0611 | 6147.0726 | -0.79812 | -3.5325 | -1.6598 | -1.4862 | -1.2831
Non-Energy Uses | 11329.7 | 11212.7 | 7523.8 | 8460.6053 | 8860.5728 | 8831.4913 | 8896.8599 | 9009.3848 | 9214.2264 | 9326.6523 | 9358.9726 | -4.0109 | 1.6488 | 0.040878 | 0.35112 | 0.15599
Final Energy Demand | 153236 | 152728.3 | 142722.9 | 138483.5618 | 135118.3212 | 131090.6371 | 126703.5313 | 126029.396 | 127272.8204 | 129857.2578 | 131825.2277 | -0.70822 | -0.54605 | -0.64095 | 0.04484 | 0.35206
by sector
Industry | 36929.7 | 33388 | 26923 | 25432.0821 | 25540.5698 | 23327.1764 | 21124.1235 | 19957.8867 | 19527.4999 | 19700.808 | 19839.7599 | -3.1109 | -0.52574 | -1.8806 | -0.78284 | 0.15877
- energy intensive industries | 19392.4 | 16472 | 12349.7 | 11464.35 | 11312.0188 | 9777.8123 | 8306.3973 | 7279.9857 | 6836.6806 | 6740.9069 | 6797.1194 | -4.4122 | -0.87382 | -3.0412 | -1.9284 | -0.058017
- other industrial sectors | 17537.3 | 16916 | 14573.3 | 13967.7321 | 14228.551 | 13549.3641 | 12817.7262 | 12677.901 | 12690.8194 | 12959.9011 | 13042.6405 | -1.8344 | -0.23912 | -1.0388 | -0.099453 | 0.27383
Residential | 43034.3 | 44151.4 | 44715.2 | 40936.0247 | 39774.5019 | 39962.5482 | 39266.6624 | 39618.325 | 40414.7115 | 41531.0248 | 42411.2306 | 0.3839 | -1.164 | -0.12842 | 0.2886 | 0.48336
Tertiary | 20376.6 | 19686 | 19632.9 | 20101.2044 | 20143.1012 | 19857.6199 | 19787.5154 | 19831.8678 | 20006.5105 | 20393.5906 | 20366.7843 | -0.37111 | 0.25688 | -0.17795 | 0.11013 | 0.17864
Transport | 52895.4 | 55502.9 | 51451.8 | 52014.2506 | 49660.1484 | 47943.2927 | 46525.2299 | 46621.3165 | 47324.0985 | 48231.8345 | 49207.4529 | -0.27633 | -0.3538 | -0.64996 | 0.17039 | 0.39102
by fuel
Solids | 5953.6 | 4529.5 | 4133.3 | 4582.9672 | 3870.0586 | 3299.7998 | 2126.6114 | 1342.824 | 849.919 | 560.5947 | 446.5521 | -3.5834 | -0.6559 | -5.8117 | -8.7634 | -6.2331
Oil | 63674 | 65850.7 | 59523.6 | 58174.6927 | 53165.3814 | 50805.2661 | 48142.7653 | 47074.6488 | 46525.6501 | 46412.0501 | 46730.0846 | -0.67177 | -1.1233 | -0.98746 | -0.34109 | 0.043854
Gas | 52179.9 | 50380 | 47246.1 | 43853.1057 | 42314.2863 | 40340.3358 | 38123.0199 | 37298.1201 | 37116.0891 | 37397.9781 | 37521.3936 | -0.98836 | -1.0964 | -1.0376 | -0.26732 | 0.10867
Electricity | 28360.2 | 29998 | 28285.5 | 27706.9784 | 28795.6288 | 29337.5196 | 30625.087 | 31996.0563 | 33983.3368 | 36238.2383 | 37662.2472 | -0.026371 | 0.1789 | 0.61786 | 1.0459 | 1.0332
Heat (from CHP and District Heating) (A) | 2438.7 | 1267.9 | 1266.3 | 1255.3917 | 1337.5154 | 1403.1198 | 1531.7656 | 1612.3579 | 1316.669 | 1227.4916 | 1307.9238 | -6.3435 | 0.54864 | 1.3653 | -1.5018 | -0.066619
Other | 629.6 | 702.2 | 2268.1 | 2910.4261 | 5635.4508 | 5904.5961 | 6154.2821 | 6705.3889 | 7481.1564 | 8020.905 | 8157.0265 | 13.6736 | 9.5284 | 0.8846 | 1.9716 | 0.86867
CO2 Emissions (Mt of CO2 - sec approach) | 568.1598 | 573.4319 | 518.2798 | 477.6216 | 373.8216 | 345.4779 | 305.191 | 295.2459 | 293.6784 | 291.898 | 281.464 | -0.91467 | -3.2146 | -2.008 | -0.38379 | -0.4239
Power generation/District heating | 194.1801 | 199.6076 | 178.3653 | 155.4915 | 75.8454 | 64.5341 | 45.3422 | 46.3873 | 50.7413 | 51.3 | 41.4097 | -0.84592 | -8.1959 | -5.0145 | 1.1314 | -2.0118
Energy Branch | 31.3184 | 35.2214 | 29.351 | 20.8811 | 18.4567 | 16.4399 | 14.199 | 12.3222 | 10.8625 | 9.6362 | 8.392 | -0.6467 | -4.533 | -2.5885 | -2.643 | -2.5473
Industry | 77.4308 | 67.4577 | 52.0776 | 49.5534 | 46.6294 | 39.0557 | 29.5951 | 23.2435 | 20.017 | 18.8566 | 17.8392 | -3.8889 | -1.0989 | -4.4444 | -3.8348 | -1.1452
Residential | 82.6293 | 80.4411 | 83.1006 | 74.694 | 68.6346 | 68.8629 | 66.9727 | 66.241 | 65.0417 | 64.4475 | 65.0202 | 0.056893 | -1.8944 | -0.24481 | -0.29214 | -0.0032996
Tertiary | 26.9643 | 25.3267 | 24.7555 | 25.2724 | 22.4435 | 20.1212 | 17.5844 | 16.1035 | 15.2708 | 14.8717 | 14.3256 | -0.851 | -0.97567 | -2.4104 | -1.4008 | -0.63692
Transport | 155.637 | 165.3774 | 150.6298 | 151.7291 | 141.812 | 136.4641 | 131.4976 | 130.9484 | 131.7451 | 132.7859 | 134.4773 | -0.32648 | -0.60142 | -0.75229 | 0.018806 | 0.20548
CO2 Emissions Index (1990=100) | 99.0619 | 99.9811 | 90.3651 | 83.2761 | 65.1779 | 60.2361 | 53.2118 | 51.4778 | 51.2045 | 50.8941 | 49.0749 | -0.91467 | -3.2146 | -2.008 | -0.38379 | -0.4239
Source: PRIMES
Gross final energy consumption in heating and cooling, electricity, transport and overall (in Ktoe)
| 2000 | 2005 | 2010 | 2015 | 2020 | 2025 | 2030 | 2035 | 2040 | 2045 | 2050 | '00-'10 | '10-'20 | '20-'30 | '30-'40 | '40-'50
1. heating and cooling (1) | 72736.608 | 67590.5896 | 63353.0362 | 59191.9302 | 57226.0123 | 54484.6324 | 50487.1032 | 48533.906 | 47340.9345 | 47058.4056 | 46887.353 | -1.3717 | -1.012 | -1.2451 | -0.64136 | -0.096227
2. electricity (2) | 33409.2 | 34715.9 | 32779.1 | 32202.357 | 33019.7673 | 33583.2505 | 35192.4728 | 36666.0012 | 38909.6455 | 41428.7134 | 43169.7801 | -0.19022 | 0.07318 | 0.63929 | 1.0092 | 1.0444
3. transport as in Article 3(4)a (3) | 41725.5034 | 41967.6925 | 39619.5068 | 39351.3732 | 36489.9943 | 35049.9571 | 34144.5012 | 34081.8638 | 34111.2362 | 34099.4513 | 34166.052 | -0.51657 | -0.81946 | -0.66216 | -0.0097467 | 0.016058
4. Gross final energy consumption (4) | 157330.408 | 156678.2896 | 146436.2629 | 142564.5401 | 139084.6139 | 135182.1557 | 131119.4617 | 130634.7231 | 132094.9811 | 134915.2853 | 137126.8533 | -0.71501 | -0.51375 | -0.588 | 0.074151 | 0.37455
The following calculation is needed only if final energy consumption for aviation is expected to be higher than 6,18% (4,12% for Malta and Cyprus):
Final consumption in aviation | 11114.5 | 13069.3 | 11650.2 | 12400.2162 | 12877.9123 | 12619.3233 | 12049.0295 | 12149.3271 | 12718.745 | 13547.5054 | 14401.5457 | 0.47184 | 1.0069 | -0.66309 | 0.54239 | 1.2503
Reduction for aviation limit (5) Article 5(6) | -1391.4808 | -3386.5817 | -2600.439 | -3589.7276 | -4282.4832 | -4265.0661 | -3945.8468 | -4076.1012 | -4555.2751 | -5209.7408 | -5927.1062
Total consumption after reduction for aviation limit | 155938.9272 | 153291.7079 | 143835.8239 | 138974.8125 | 134802.1307 | 130917.0897 | 127173.6149 | 126558.6218 | 127539.706 | 129705.5445 | 131199.7471 | -0.80466 | -0.64655 | -0.58085 | 0.028749 | 0.28333
(1) Final energy consumption of all energy commodities in industry, households, services and agriculture, forestry and fishery except electricity, plus the consumption of heat for own use at electricity and heat plants and heat losses in networks.
(2) The gross electricity consumption is national gross electricity production, including autoproduction, plus imports, minus exports.
(3) Transport consumption as defined in Article 3(4)(a) of Directive 2009/28/EC. Renewable electricity in road transport for this figure has been multiplied by a factor of 2.5, as indicated by Article 3(4)(c) of Directive 2009/28/EC.
(4) As defined in Article (2)(f) of Directive 2009/28/EC. This comprises final energy consumption plus network losses and own use of heat and electricity at electricity and heating plants (NB: this does not include consumption of electricity for pumped hydro storage or for transformation in electrical boilers or heat pumps at district heating plants).
(5) According to Article 5(6) consumption for aviation has to be considered only up to 6,18 % (Community average), for Cyprus and Malta up to 4,12 % of gross final energy consumption .
Calculation table for the renewable energy contribution of each sector to final energy consumption (in Ktoe)
| 2000 | 2005 | 2010 | 2015 | 2020 | 2025 | 2030 | 2035 | 2040 | 2045 | 2050 | '00-'10 | '10-'20 | '20-'30 | '30-'40 | '40-'50
(A) Gross final consumption of RES for heating and cooling | 584.5 | 569.9 | 1141.8267 | 2042.9233 | 3988.5583 | 3840.8076 | 3940.0621 | 4410.3258 | 5145.5462 | 5811.4319 | 5952.613 | 6.9256 | 13.3239 | -0.12226 | 2.7053 | 1.4677
(B) Gross final consumption of electricity from RES | 854.025 | 1434.2003 | 2420.1918 | 6213.6377 | 13669.2899 | 14436.766 | 14967.7738 | 15152.6167 | 15231.3516 | 15409.8745 | 17132.6989 | 10.9783 | 18.9021 | 0.91161 | 0.17472 | 1.1833
(C) Final consumption of energy from RES in transport | 27.8581 | 104.8105 | 1194.678 | 2350.1583 | 4171.5385 | 4641.6153 | 5090.4347 | 5490.1622 | 5901.2198 | 6437.0852 | 7199.4224 | 45.623 | 13.3195 | 2.0107 | 1.4889 | 2.0083
(D) Total RES consumption (1) | 1438.525 | 2072.8657 | 4692.0185 | 9642.7127 | 19893.366 | 20497.2004 | 21092.8447 | 21813.8541 | 22722.1828 | 23728.6238 | 25649.1381 | 12.5497 | 15.5407 | 0.58719 | 0.74685 | 1.2191
(1) According to Article 5(1) of Directive 2009/28/EC gas, electricity and hydrogen from renewable energy sources shall only be considered once. No double counting is allowed.
Estimated trajectory of energy from renewable sources in heating and cooling, electricity, transport and overall (in %)
| 2000 | 2005 | 2010 | 2015 | 2020 | 2025 | 2030 | 2035 | 2040 | 2045 | 2050
RES-H&C (1) | 0.80358 | 0.84316 | 1.8015 | 3.4443 | 6.9435 | 7.0117 | 7.751 | 9.0077 | 10.7585 | 12.2045 | 12.5366
RES-E (2) (C) | 2.5563 | 4.1312 | 7.3833 | 19.2956 | 41.3973 | 42.988 | 42.5312 | 41.3261 | 39.1454 | 37.1961 | 39.6868
RES-T (3) | 0.066765 | 0.24974 | 3.0154 | 5.9722 | 11.432 | 13.2429 | 14.9085 | 16.1087 | 17.2999 | 18.8774 | 21.0719
Overall RES share ( 4) (C ) | 0.92249 | 1.3522 | 3.2621 | 6.9385 | 14.7575 | 15.6566 | 16.5859 | 17.2362 | 17.8158 | 18.2942 | 19.5497
(1) Share of renewable energy in heating and cooling: gross final consumption of energy from renewable sources for heating and cooling (as defined in Articles 5(1)b) and 5(4) of Directive 2009/28/EC) divided by gross final consumption of energy for heating and cooling.
(2) Share of renewable energy in electricity: gross final consumption of electricity from renewable sources for electricity (as defined in Articles 5(1)(a) and 5(3) of Directive 2009/28/EC) divided by total gross final consumption of electricity.
(3) Share of renewable energy in transport: final energy from renewable sources consumed in transport (cf. Article 5(1)(c) and 5(5) of Directive 2009/28/EC) divided by the consumption in transport of 1) petrol; 2) diesel; 3) biofuels used in road and rail transport and 4) electricity in transport.
(4) Share of renewable energy in gross final energy consumption.

## indicator
United Kingdom:Reference scenario(REF2015f) | [15 empty] | SUMMARY ENERGY BALANCE AND INDICATORS (B)
| 2000 | 2005 | 2010 | 2015 | 2020 | 2025 | 2030 | 2035 | 2040 | 2045 | 2050 | '00-'10 | '10-'20 | '20-'30 | '30-'40 | '40-'50
Annual % Change
Main Energy System Indicators
Population (Million) | 58.7852 | 60.1821 | 62.5102 | 64.8506 | 66.8925 | 68.8387 | 70.6428 | 72.3334 | 74.0109 | 75.7088 | 77.3315 | 0.61628 | 0.67987 | 0.54699 | 0.46685 | 0.43986
GDP (in 000 MEuro'13) | 1538.3976 | 1780.4235 | 1810.0868 | 1975.9694 | 2119.6026 | 2247.2519 | 2423.0034 | 2667.9009 | 2956.6599 | 3266.7471 | 3581.9933 | 1.6396 | 1.5911 | 1.3468 | 2.0105 | 1.9371
Gross Inl. Cons./GDP (toe/MEuro'13) | 149.8702 | 131.4248 | 117.2506 | 101.0346 | 87.5039 | 79.3265 | 73.0597 | 64.941 | 59.2204 | 53.7913 | 49.9883 | -2.4247 | -2.8839 | -1.7879 | -2.0782 | -1.6805
Gross Inl. Cons./Capita (toe/inhabitant) | 3.9221 | 3.8881 | 3.3952 | 3.0785 | 2.7727 | 2.5896 | 2.5059 | 2.3952 | 2.3658 | 2.321 | 2.3155 | -1.4323 | -2.005 | -1.0067 | -0.5737 | -0.21484
Electricity Generated/Capita (kWh gross/inhabitant) | 6367.3626 | 6569.2925 | 6054.8447 | 5506.9719 | 5523.1915 | 5492.0123 | 5634.2765 | 5783.9442 | 6046.9298 | 6306.7384 | 6438.8238 | -0.502 | -0.91482 | 0.19933 | 0.70932 | 0.62993
Carbon intensity (t of CO2/toe of GIC) | 2.4643 | 2.4506 | 2.442 | 2.3924 | 2.0155 | 1.938 | 1.724 | 1.7041 | 1.6773 | 1.6611 | 1.5719 | -0.090612 | -1.9013 | -1.55 | -0.27456 | -0.64653
CO2 Emissions/Capita (t of CO2/inhabitant) | 9.665 | 9.5283 | 8.2911 | 7.365 | 5.5884 | 5.0187 | 4.3202 | 4.0817 | 3.968 | 3.8555 | 3.6397 | -1.5216 | -3.8681 | -2.5411 | -0.84668 | -0.85998
CO2 Emissions to GDP (t of CO2/MEuro'13) | 369.3192 | 322.0761 | 286.3287 | 241.7151 | 176.364 | 153.7335 | 125.9557 | 110.666 | 99.3277 | 89.3543 | 78.5775 | -2.5131 | -4.7304 | -3.3102 | -2.3471 | -2.3162
Import Dependency % | -16.8598 | 13.3873 | 28.4867 | 43.2553 | 42.5762 | 47.0333 | 48.5264 | 54.2922 | 59.4944 | 63.5795 | 65.1768
Energy intensity indicators (2000=100)
Industry (Energy on Value added) | 100 | 92.8625 | 79.3725 | 70.9077 | 68.0966 | 60.2931 | 52.1253 | 46.2912 | 42.5948 | 40.497 | 38.8226 | -2.2837 | -1.5206 | -2.6374 | -1.999 | -0.92301
Residential (Energy on Private Income) | 100 | 86.747 | 87.153 | 74.8422 | 68.2211 | 64.2618 | 58.2129 | 53.0261 | 48.5211 | 44.8636 | 41.5386 | -1.3656 | -2.4194 | -1.5739 | -1.8046 | -1.5417
Tertiary (Energy on Value added) | 100 | 80.6228 | 77.1742 | 71.2446 | 66.0519 | 61.012 | 56.0903 | 50.7417 | 45.8781 | 42.0629 | 38.0818 | -2.5578 | -1.5442 | -1.6215 | -1.9897 | -1.8453
Transport (Energy on GDP) | 100 | 90.6657 | 82.6707 | 76.5584 | 68.1403 | 62.0479 | 55.8451 | 50.8236 | 46.5513 | 42.9407 | 39.9537 | -1.885 | -1.9144 | -1.9702 | -1.8038 | -1.5167
Carbon Intensity indicators
Electricity and Steam production (t of CO2/MWh) | 0.48203 | 0.48519 | 0.45212 | 0.41515 | 0.19536 | 0.16196 | 0.10784 | 0.10486 | 0.10824 | 0.10308 | 0.079774 | -0.63858 | -8.0486 | -5.7692 | 0.037464 | -3.0055
Final energy demand (t of CO2/toe) | 2.2362 | 2.217 | 2.176 | 2.1753 | 2.0687 | 2.0177 | 1.9388 | 1.8768 | 1.8234 | 1.7786 | 1.7573 | -0.27243 | -0.50435 | -0.64654 | -0.61144 | -0.36854
Industry | 2.0967 | 2.0204 | 1.9343 | 1.9485 | 1.8257 | 1.6743 | 1.401 | 1.1646 | 1.0251 | 0.95715 | 0.89917 | -0.80291 | -0.57623 | -2.6129 | -3.0761 | -1.3019
Residential | 1.9201 | 1.8219 | 1.8584 | 1.8247 | 1.7256 | 1.7232 | 1.7056 | 1.672 | 1.6094 | 1.5518 | 1.5331 | -0.32575 | -0.73894 | -0.11654 | -0.57907 | -0.48432
Tertiary | 1.3233 | 1.2865 | 1.2609 | 1.2573 | 1.1142 | 1.0133 | 0.88866 | 0.812 | 0.76329 | 0.72924 | 0.70338 | -0.48167 | -1.2294 | -2.2364 | -1.5092 | -0.8141
Transport | 2.9424 | 2.9796 | 2.9276 | 2.9171 | 2.8556 | 2.8464 | 2.8264 | 2.8088 | 2.7839 | 2.7531 | 2.7329 | -0.050289 | -0.2485 | -0.103 | -0.15133 | -0.18482
Electricity and steam generation
Net Generation Capacity in MWe | 78130.0016 | 82073.5404 | 88394.972 | 92943.9602 | 120194.8091 | 110488.1296 | 114323.2094 | 117277.0637 | 124050.9338 | 130896.4518 | 136894.6808 | 1.2421 | 3.1207 | -0.49959 | 0.81997 | 0.99007
Nuclear energy | 12086.44 | 11376.04 | 10027.2 | 9374 | 8884 | 7811 | 13107 | 11922 | 12352 | 14002 | 17302 | -1.8505 | -1.2032 | 3.9656 | -0.59153 | 3.4275
Renewable energy | 1900 | 3077 | 7128 | 25020.42 | 46356.2943 | 46373.8659 | 46376.7693 | 46378.5735 | 47347.3897 | 51373.1522 | 54672.5176 | 14.1357 | 20.5908 | 0.004416 | 0.20734 | 1.4489
Hydro (pumping excluded) | 1485 | 1501 | 1637 | 1693 | 1790.514 | 1790.514 | 1790.514 | 1790.514 | 1790.514 | 1792.2333 | 1818.3036 | 0.97927 | 0.9004 | 0 | 0 | 0.15413
Wind | 412 | 1565 | 5396 | 13602.5 | 33420.7065 | 33420.7065 | 33420.7065 | 33420.7065 | 34382.9086 | 38337.9518 | 41468.2469 | 29.3354 | 20.0036 | 0 | 0.28424 | 1.8913
Solar | 2 | 11 | 94 | 9720.92 | 11043.4924 | 11043.4924 | 11043.4924 | 11043.4924 | 11043.4924 | 11112.4924 | 11255.4924 | 46.9636 | 61.0638 | 0 | 0 | 0.19033
Other renewables (tidal etc.) | 1 | 0 | 1 | 4 | 101.5814 | 119.1531 | 122.0564 | 123.8606 | 130.4747 | 130.4747 | 130.4747 | 0 | 58.7382 | 1.8532 | 0.66919 | 0
Thermal power | 64143.5616 | 67620.5004 | 71239.772 | 58549.5403 | 64954.5148 | 56303.2636 | 54839.4402 | 58976.4902 | 64351.5441 | 65521.2997 | 64920.1632 | 1.0548 | -0.91939 | -1.6785 | 1.6124 | 0.088012
of which cogeneration units | 5793.906 | 5440 | 6102 | 5052.4538 | 5517.0004 | 5793.1599 | 14861.1263 | 13328.9376 | 13654.0598 | 10547.3025 | 8407.7785 | 0.51944 | -1.0028 | 10.4167 | -0.84354 | -4.7331
of which CCS units | 0 | 0 | 0 | 0 | 833 | 833 | 833 | 833 | 833 | 833 | 833 | 0 | 0 | 0 | 0 | 0
Solids fired | 27533.0546 | 26230.3225 | 25549.0985 | 18734.876 | 11149.485 | 2322.61 | 501.01 | 477.64 | 449.14 | 449.14 | 448 | -0.74506 | -7.9576 | -26.6738 | -1.087 | -0.025411
Gas fired | 24512.1433 | 29106.06 | 33291.5304 | 33953.4926 | 35331.5312 | 35530.1964 | 35927.5002 | 40676.8997 | 46345.3986 | 47021.4271 | 46101.5206 | 3.1087 | 0.5965 | 0.16741 | 2.5789 | -0.052747
Oil fired | 9695.5517 | 9323.0785 | 9064.1932 | 2227.2223 | 1235.1522 | 1206.4183 | 1166.8911 | 674.1345 | 484.6739 | 392.2615 | 338.6028 | -0.67109 | -18.0707 | -0.5669 | -8.4113 | -3.5229
Biomass-waste fired | 2402.812 | 2961.0394 | 3334.5899 | 3633.9493 | 17238.3465 | 17244.0389 | 17244.0389 | 17147.8161 | 17072.3316 | 17658.4711 | 18032.0398 | 3.3314 | 17.8543 | 0.0033017 | -0.10002 | 0.54841
Hydrogen plants | 0 | 0 | 0.36 | 0 | 0 | 0 | 0 | 0 | 0 | 0 | 0 | 0 | -100 | 0 | 0 | 0
Geothermal heat | 0 | 0 | 0 | 0 | 0 | 0 | 0 | 0 | 0 | 0 | 0 | 0 | 0 | 0 | 0 | 0
Load factor for net electric capacities (%) | 52.3235 | 52.5303 | 46.8099 | 41.6725 | 33.7256 | 37.5994 | 38.1763 | 39.1921 | 39.7437 | 40.3006 | 40.1444
Indicators for gross electricity production
Efficiency for thermal electricity production (%) | 41.0602 | 42.1065 | 43.5592 | 41.2662 | 45.1965 | 47.6951 | 46.6863 | 51.7884 | 53.8661 | 59.8557 | 60.7326
CHP indicator (% of electricity from CHP) | 6.1 | 6.8365 | 6.2 | 5.3824 | 5.0103 | 4.7178 | 5.4275 | 5.3958 | 4.3444 | 3.8305 | 4.0306
CCS indicator (% of electricity from CCS) | 0 | 0 | 0 | 0 | 1.4015 | 1.5489 | 1.6314 | 1.5304 | 1.411 | 1.3196 | 1.2626
Non fossil fuels in electricity generation (%) | 25.5231 | 25.57 | 23.5898 | 38.907 | 60.6261 | 60.7903 | 71.1274 | 65.9328 | 63.1203 | 62.5036 | 69.5212
- nuclear | 22.7213 | 20.6406 | 16.4149 | 18.1135 | 17.0448 | 15.856 | 26.8957 | 23.3389 | 23.0983 | 24.5511 | 29.1066
- renewable energy forms and industrial waste | 2.8017 | 4.9294 | 7.1749 | 20.7935 | 43.5812 | 44.9343 | 44.2317 | 42.5939 | 40.022 | 37.9525 | 40.4146
Indicators for renewables (excluding industrial waste) (%) (B)
RES in gross final energy demand (%) | 0.92249 | 1.3522 | 3.2621 | 6.9385 | 14.7575 | 15.6566 | 16.5859 | 17.2362 | 17.8158 | 18.2942 | 19.5497
RES in transport (%) | 0.066765 | 0.24974 | 3.0154 | 5.9722 | 11.432 | 13.2429 | 14.9085 | 16.1087 | 17.2999 | 18.8774 | 21.0719
Transport sector
Passenger transport activity (Gpkm) | 821.7384 | 871.9636 | 849.3262 | 877.9064 | 933.8029 | 973.734 | 1022.7716 | 1056.7195 | 1097.6012 | 1135.432 | 1168.2334 | 0.33076 | 0.95273 | 0.91421 | 0.70861 | 0.6256
Public road transport | 48.5 | 43.8 | 45.9 | 46.1567 | 46.8663 | 47.546 | 48.185 | 48.3507 | 48.4904 | 48.645 | 48.81 | -0.54947 | 0.20855 | 0.27788 | 0.063191 | 0.065722
Private cars and motorcycles | 643.5051 | 672.7729 | 648.7696 | 659.4486 | 702.3236 | 728.9686 | 763.9886 | 786.4919 | 811.3533 | 834.3376 | 853.4749 | 0.08151 | 0.79632 | 0.84514 | 0.60332 | 0.50741
Rail | 46.7451 | 53.101 | 66.016 | 76.44 | 79.2806 | 84.2007 | 88.5898 | 92.2973 | 95.6926 | 98.3997 | 100.836 | 3.5121 | 1.8478 | 1.1164 | 0.77423 | 0.52491
Aviation | 77.4417 | 96.7448 | 83.2652 | 90.3998 | 99.5892 | 107.1048 | 115.887 | 123.3107 | 135.6276 | 147.4608 | 158.4258 | 0.72769 | 1.8063 | 1.5272 | 1.5854 | 1.5659
Inland navigation | 5.5465 | 5.5449 | 5.3754 | 5.4613 | 5.7431 | 5.9138 | 6.1212 | 6.2689 | 6.4374 | 6.5889 | 6.6867 | -0.31293 | 0.66388 | 0.63961 | 0.50496 | 0.38074
Travel per person (km per capita) | 13978.6502 | 14488.7649 | 13587.0019 | 13537.3641 | 13959.7577 | 14145.1619 | 14478.0661 | 14609.0111 | 14830.262 | 14997.3655 | 15106.8182 | -0.28377 | 0.27102 | 0.36523 | 0.24064 | 0.18493
Freight transport activity (Gtkm) | 237.298 | 248.0089 | 215.7852 | 242.4033 | 252.8197 | 264.0336 | 275.8425 | 287.9212 | 299.4146 | 310.1026 | 319.482 | -0.94583 | 1.5965 | 0.87535 | 0.82336 | 0.65083
Trucks | 182.9772 | 183.1173 | 164.1623 | 186.8753 | 195.2045 | 204.1531 | 213.0286 | 222.7951 | 231.7712 | 241.1514 | 249.8166 | -1.0792 | 1.747 | 0.87762 | 0.84681 | 0.75258
Rail | 18.1 | 21.427 | 18.576 | 21.945 | 22.8404 | 24.0399 | 25.4675 | 26.6597 | 28.0167 | 28.8353 | 29.3707 | 0.25992 | 2.0881 | 1.0947 | 0.95854 | 0.4731
Inland navigation | 36.2208 | 43.4646 | 33.0469 | 33.583 | 34.7748 | 35.8405 | 37.3465 | 38.4664 | 39.6267 | 40.116 | 40.2947 | -0.91285 | 0.51095 | 0.716 | 0.59441 | 0.16731
Freight activity per unit of GDP (tkm/000 Euro'13) | 154.2501 | 139.2977 | 119.2126 | 122.6756 | 119.2769 | 117.4918 | 113.8432 | 107.9205 | 101.2678 | 94.927 | 89.1911 | -2.5438 | 0.0053933 | -0.46517 | -1.1637 | -1.2618
Energy demand in transport (ktoe) | 52386.1 | 55500.6 | 51469.8507 | 52014.2506 | 49660.1484 | 47943.2927 | 46525.2299 | 46621.3165 | 47324.0985 | 48231.8345 | 49207.4529 | -0.1763 | -0.35729 | -0.64996 | 0.17039 | 0.39102
Public road transport | 558.5393 | 499.4391 | 514.6101 | 510.9327 | 504.2636 | 492.8198 | 479.9906 | 468.7184 | 461.6033 | 456.2831 | 451.8539 | -0.81581 | -0.2029 | -0.49211 | -0.38984 | -0.21324
Private cars and motorcycles | 29150.0538 | 30049.3022 | 29058.4796 | 27656.7039 | 25146.5732 | 23574.5301 | 22862.3461 | 22637.1633 | 22590.067 | 22510.1018 | 22434.9545 | -0.031459 | -1.4355 | -0.94778 | -0.11974 | -0.068877
Trucks | 9809.007 | 9612.2587 | 8396.1564 | 9457.4502 | 9066.6748 | 9125.2742 | 8934.8175 | 9137.1307 | 9323.3344 | 9542.9245 | 9813.0258 | -1.5432 | 0.77127 | -0.14639 | 0.42655 | 0.51322
Rail | 821.4 | 988.4 | 966.2037 | 1108.4225 | 1153.4028 | 1200.8598 | 1241.662 | 1256.3645 | 1242.1456 | 1186.4984 | 1126.2517 | 1.6369 | 1.7867 | 0.74007 | 0.003894 | -0.97467
Aviation | 11114.5 | 13069.3 | 11650.2 | 12400.2162 | 12877.9123 | 12619.3233 | 12049.0295 | 12149.3271 | 12718.745 | 13547.5054 | 14401.5457 | 0.47184 | 1.0069 | -0.66309 | 0.54239 | 1.2503
Inland navigation | 932.6 | 1281.9 | 884.201 | 880.525 | 911.3215 | 930.4855 | 957.3842 | 972.6125 | 988.2032 | 988.5213 | 979.8213 | -0.5315 | 0.30257 | 0.49431 | 0.31734 | -0.085145
Efficiency indicator (activity related)
Passenger transport (toe/Mpkm) | 37.973 | 36.3665 | 34.9569 | 32.8123 | 28.8372 | 26.0255 | 23.5969 | 22.1401 | 21.0735 | 20.2482 | 19.6453 | -0.82417 | -1.9061 | -1.9855 | -1.1247 | -0.6993
Freight transport (toe/Mtkm) | 45.8588 | 46.2374 | 45.5543 | 45.5031 | 42.3003 | 40.9614 | 38.7359 | 37.9184 | 37.0938 | 36.3524 | 35.9172 | -0.066602 | -0.73837 | -0.87641 | -0.43226 | -0.32179
| 0 | 0 | 0 | 0 | 0 | 0 | 0 | 0 | 0 | 0 | 0 | 0 | 0 | 0 | 0 | 0
Source: PRIMES

## industry
United Kingdom:Reference scenario(REF2015f) | [15 empty] | INDUSTRY
| 2000 | 2005 | 2010 | 2015 | 2020 | 2025 | 2030 | 2035 | 2040 | 2045 | 2050 | '00-'10 | '10-'20 | '20-'30 | '30-'40 | '40-'50
Annual % Change
Sectoral Value Added (in 000 MEuro'13) | 184.9329 | 180.0481 | 169.8601 | 179.6086 | 187.8206 | 193.7461 | 202.9402 | 215.9011 | 229.5773 | 243.6125 | 255.9119 | -0.84657 | 1.0102 | 0.77725 | 1.2409 | 1.0919
Iron and steel | 2.4947 | 2.2065 | 2.3042 | 2.4048 | 2.3439 | 2.2385 | 2.212 | 2.1815 | 2.1512 | 2.1186 | 2.0844 | -0.7913 | 0.17094 | -0.57728 | -0.27838 | -0.31475
Non ferrous metals | 2.6121 | 2.4095 | 1.4364 | 1.3459 | 1.3252 | 1.2608 | 1.2171 | 1.2005 | 1.184 | 1.1714 | 1.1653 | -5.8047 | -0.80239 | -0.84769 | -0.27512 | -0.1593
Chemicals | 24.4042 | 27.6292 | 25.9534 | 28.5718 | 30.1412 | 30.957 | 32.1888 | 33.8024 | 35.6736 | 37.4155 | 38.986 | 0.61734 | 1.5072 | 0.65944 | 1.0332 | 0.89187
Non metallic minerals | 5.4751 | 6.0992 | 5.3452 | 5.5682 | 5.7884 | 5.8526 | 5.9204 | 5.9761 | 6.0337 | 6.1148 | 6.1863 | -0.23999 | 0.79977 | 0.22578 | 0.18984 | 0.25008
Paper and pulp | 12.6428 | 12.1595 | 10.8621 | 10.3909 | 10.1884 | 10.0466 | 9.8604 | 9.762 | 9.552 | 9.2748 | 9.0088 | -1.5065 | -0.63828 | -0.32667 | -0.31726 | -0.58383
Food, drink and tobacco | 26.3657 | 27.159 | 26.7502 | 28.6404 | 28.8137 | 28.7008 | 29.034 | 29.7784 | 30.466 | 31.0913 | 31.3675 | 0.14491 | 0.74584 | 0.07621 | 0.48258 | 0.29203
Engineering | 69.2184 | 65.5947 | 62.1633 | 66.8249 | 73.191 | 78.7113 | 86.2767 | 96.3033 | 107.1262 | 118.7821 | 129.4888 | -1.0693 | 1.6465 | 1.6585 | 2.1881 | 1.914
Textiles | 7.7485 | 5.5083 | 5.0929 | 5.1558 | 4.4046 | 3.7591 | 3.2827 | 2.9334 | 2.6564 | 2.4242 | 2.221 | -4.1096 | -1.4417 | -2.8968 | -2.0948 | -1.7743
Other industries | 33.9715 | 31.2819 | 29.9525 | 30.706 | 31.6243 | 32.2193 | 32.948 | 33.9634 | 34.7341 | 35.2196 | 35.4039 | -1.2512 | 0.54462 | 0.41088 | 0.52932 | 0.19116
Final Energy Demand (in ktoe) | 36929.7 | 33388 | 26923 | 25432.0821 | 25540.5698 | 23327.1764 | 21124.1235 | 19957.8867 | 19527.4999 | 19700.808 | 19839.7599 | -3.1109 | -0.52574 | -1.8806 | -0.78284 | 0.15877
By sector
Iron and steel | 6220.9 | 4525.3 | 3324.2 | 3812.6878 | 3683.7282 | 3379.6962 | 3154.6758 | 2533.3248 | 2499.6537 | 2473.3469 | 2474.3948 | -6.0745 | 1.0323 | -1.5384 | -2.3005 | -0.10151
Non ferrous metals | 1106.1 | 982.1 | 737 | 458.6208 | 429.215 | 321.6093 | 267.1023 | 263.3037 | 249.2261 | 230.7207 | 209.8436 | -3.9788 | -5.2628 | -4.6325 | -0.69032 | -1.7053
Chemicals | 6954.2 | 5271.7 | 3692.6 | 3095.1053 | 3193.255 | 2886.3457 | 2681.7712 | 2614.1356 | 2318.347 | 2316.5376 | 2396.0547 | -6.134 | -1.4424 | -1.7305 | -1.4457 | 0.33024
Non metallic minerals | 2771.1 | 2984.8 | 2914.9 | 2978.0901 | 2831.823 | 2224.9893 | 1462.8302 | 1236.1979 | 1197.1662 | 1185.9755 | 1195.0101 | 0.50719 | -0.28873 | -6.392 | -1.9842 | -0.018024
Paper and pulp | 2340.1 | 2708.1 | 1681 | 1119.8461 | 1173.9977 | 965.1718 | 740.0178 | 633.0237 | 572.2877 | 534.3263 | 521.8162 | -3.2539 | -3.5261 | -4.5101 | -2.5376 | -0.91901
Food, drink and tobacco | 3363.9 | 3307.6 | 2708.1 | 2648.7881 | 2645.7055 | 2350.8537 | 2145.8537 | 2052.3871 | 1984.2351 | 1939.8375 | 1866.0666 | -2.1452 | -0.23282 | -2.0722 | -0.77998 | -0.61213
Engineering | 4226.3 | 3963.9 | 2750.2 | 2801.4862 | 2970.5439 | 2866.2847 | 2687.0953 | 2850.8558 | 3097.6309 | 3369.3524 | 3605.3303 | -4.2055 | 0.77369 | -0.99783 | 1.4319 | 1.5293
Textiles | 1096.7 | 983.5 | 767.9 | 802.2424 | 689.9164 | 535.77 | 397.1164 | 346.69 | 303.786 | 274.9026 | 244.0863 | -3.5013 | -1.0652 | -5.3736 | -2.6435 | -2.1643
Other industries | 8850.4 | 8661 | 8347.1 | 7715.2155 | 7922.3852 | 7796.4557 | 7587.6609 | 7427.9681 | 7305.1673 | 7375.8086 | 7327.1574 | -0.58377 | -0.52086 | -0.43076 | -0.3787 | 0.030061
By fuel
Solids | 4347.3 | 3933.2 | 3445.4 | 3922.5152 | 3420.8253 | 2811.0171 | 1707.1307 | 949.391 | 574.1543 | 377.2115 | 288.0916 | -2.2983 | -0.071556 | -6.7146 | -10.324 | -6.6638
Oil | 6347.7 | 6194 | 5146.5 | 4190.804 | 4023.5011 | 3881.4371 | 3341.0289 | 2826.1101 | 2326.4239 | 2107.5712 | 1979.9115 | -2.0759 | -2.4316 | -1.8416 | -3.5547 | -1.5999
Gas | 15006.3 | 12254.2 | 8126.8 | 7227.7331 | 7236.0016 | 5702.2551 | 4671.7164 | 4278.2302 | 4354.0149 | 4558.1784 | 4454.1894 | -5.9487 | -1.1543 | -4.2811 | -0.70181 | 0.22773
Electricity | 9847 | 9993.7 | 8998.7 | 8679.0368 | 8716.28 | 8284.6034 | 7944.3302 | 8159.9048 | 8452.5052 | 8787.3264 | 8961.2654 | -0.89682 | -0.31837 | -0.92305 | 0.62197 | 0.5862
Heat (distributed CHP) (A) | 1099.3 | 830.5 | 822.1 | 808.325 | 922.6645 | 1013.2206 | 1177.4058 | 1276.3088 | 993.0369 | 911.6728 | 1002.4379 | -2.8639 | 1.1607 | 2.468 | -1.6886 | 0.094268
Other (Biomass, waste, hydrogen etc.) | 282.1 | 182.4 | 383.5 | 603.6679 | 1221.2973 | 1634.643 | 2282.5115 | 2467.9418 | 2827.3647 | 2958.8477 | 3153.8642 | 3.1184 | 12.2808 | 6.4533 | 2.1638 | 1.0988
Fuel use as raw material (in ktoe) | 11329.7 | 11212.7 | 7523.8 | 8460.6053 | 8860.5728 | 8831.4913 | 8896.8599 | 9009.3848 | 9214.2264 | 9326.6523 | 9358.9726 | -4.0109 | 1.6488 | 0.040878 | 0.35112 | 0.15599
By sector
Petrochemical industry | 7440.5 | 7012.7 | 4645.3 | 5721.2567 | 6017.0371 | 5990.481 | 5940.6218 | 5873.0215 | 5844.0356 | 5830.3475 | 5586.6365 | -4.6016 | 2.6212 | -0.12773 | -0.16379 | -0.44943
Other non energy uses | 3889.2 | 4200 | 2878.5 | 2739.3485 | 2843.5357 | 2841.0103 | 2956.2381 | 3136.3633 | 3370.1908 | 3496.3047 | 3772.3361 | -2.9645 | -0.12214 | 0.38945 | 1.3191 | 1.1336
By fuel
Solids | 0 | 0 | 0 | 0 | 0 | 0 | 0 | 0 | 0 | 0 | 0 | 0 | 0 | 0 | 0 | 0
Oil | 10264 | 10600.4 | 6897.9 | 7936.0703 | 8308.9202 | 8282.2735 | 8352.2132 | 8470.9358 | 8678.4349 | 8792.1157 | 8846.7799 | -3.8963 | 1.8786 | 0.051982 | 0.38388 | 0.19231
Gas | 1065.7 | 612.3 | 625.9 | 524.5349 | 551.6526 | 549.2179 | 544.6467 | 538.449 | 535.7915 | 534.5365 | 512.1927 | -5.1828 | -1.2548 | -0.12773 | -0.16379 | -0.44943
Energy intensity (toe/MEuro'13) | 199.6925 | 185.4394 | 158.501 | 141.5972 | 135.9839 | 120.4007 | 104.0904 | 92.44 | 85.0585 | 80.8695 | 77.5257 | -2.2837 | -1.5206 | -2.6374 | -1.999 | -0.92301
Iron and steel | 2493.6655 | 2050.8543 | 1442.6951 | 1585.4647 | 1571.6563 | 1509.8014 | 1426.1607 | 1161.2635 | 1161.9845 | 1167.4389 | 1187.0818 | -5.3254 | 0.85985 | -0.96674 | -2.0277 | 0.21392
Non ferrous metals | 423.4601 | 407.5902 | 513.0876 | 340.7424 | 323.8821 | 255.0903 | 219.4631 | 219.3371 | 210.4953 | 196.9591 | 180.0811 | 1.9384 | -4.4964 | -3.8172 | -0.41634 | -1.5484
Chemicals | 284.9587 | 190.8016 | 142.2783 | 108.3274 | 105.9433 | 93.2374 | 83.3138 | 77.3358 | 64.9877 | 61.9138 | 61.4593 | -6.7099 | -2.9058 | -2.3743 | -2.4536 | -0.55667
Non metallic minerals | 506.1241 | 489.3752 | 545.3352 | 534.8409 | 489.2273 | 380.1689 | 247.0836 | 206.8553 | 198.4119 | 193.9501 | 193.1691 | 0.74898 | -1.0799 | -6.6029 | -2.1699 | -0.26744
Paper and pulp | 185.0942 | 222.7139 | 154.7578 | 107.7716 | 115.2288 | 96.0691 | 75.0492 | 64.8457 | 59.9127 | 57.6106 | 57.9231 | -1.7741 | -2.9063 | -4.1971 | -2.2274 | -0.33715
Food, drink and tobacco | 127.5864 | 121.7863 | 101.2365 | 92.4845 | 91.8212 | 81.9089 | 73.9082 | 68.922 | 65.1295 | 62.3916 | 59.4905 | -2.2868 | -0.97142 | -2.1468 | -1.2565 | -0.90152
Engineering | 61.0575 | 60.4302 | 44.2416 | 41.9228 | 40.5862 | 36.4151 | 31.1451 | 29.6029 | 28.9157 | 28.3658 | 27.8428 | -3.1702 | -0.85866 | -2.613 | -0.73996 | -0.37739
Textiles | 141.5367 | 178.5472 | 150.7772 | 155.5997 | 156.6371 | 142.5246 | 120.9713 | 118.1871 | 114.3601 | 113.3981 | 109.8999 | 0.63445 | 0.38201 | -2.5507 | -0.56044 | -0.39703
Other industries | 260.5246 | 276.8693 | 278.678 | 251.2609 | 250.5156 | 241.981 | 230.2922 | 218.705 | 210.3167 | 209.4233 | 206.9593 | 0.67587 | -1.0597 | -0.83819 | -0.90324 | -0.16079
CO2 EMISSIONS (in kt CO2) | 77430.8185 | 67457.7053 | 52077.5676 | 49553.383 | 46629.4146 | 39055.675 | 29595.1315 | 23243.4658 | 20016.9855 | 18856.5909 | 17839.2264 | -3.8889 | -1.0989 | -4.4444 | -3.8348 | -1.1452
Iron and steel | 23677.1689 | 18484.8729 | 13985.9297 | 16356.5688 | 15232.2576 | 12514.4197 | 8623.3449 | 5094.6978 | 3650.0593 | 2906.9 | 2614.3999 | -5.1284 | 0.85729 | -5.5306 | -8.2381 | -3.282
Non ferrous metals | 1629.2376 | 837.5826 | 399.3628 | 278.1541 | 248.7279 | 178.6719 | 111.7258 | 93.0856 | 87.6765 | 84.2032 | 79.0561 | -13.1163 | -4.6247 | -7.6912 | -2.3948 | -1.0296
Chemicals | 9185.1911 | 7490.1859 | 4293.838 | 2489.0984 | 2408.0364 | 1651.5108 | 1211.669 | 1024.7985 | 999.3773 | 979.9994 | 908.5448 | -7.3222 | -5.6196 | -6.6376 | -1.9078 | -0.94836
Non metallic minerals | 6382.69 | 6745.6956 | 6699.951 | 7029.7776 | 6499.5449 | 4718.7798 | 2583.453 | 1938.3113 | 1741.2382 | 1665.8737 | 1641.4021 | 0.48628 | -0.30322 | -8.8132 | -3.8685 | -0.58872
Paper and pulp | 3353.4829 | 3837.9154 | 1891.7835 | 638.655 | 828.7706 | 488.2954 | 184.6291 | 125.9494 | 101.1619 | 90.1255 | 86.4425 | -5.564 | -7.9219 | -13.9429 | -5.8389 | -1.5601
Food, drink and tobacco | 5719.3046 | 5552.3044 | 4201.575 | 3880.0351 | 3707.1011 | 2883.242 | 2198.1362 | 1878.4946 | 1681.7273 | 1761.3765 | 1415.4966 | -3.0368 | -1.2443 | -5.0922 | -2.6423 | -1.7086
Engineering | 5823.5357 | 5171.4771 | 2667.3213 | 2940.2684 | 3048.9612 | 2597.3305 | 1814.413 | 1700.2321 | 1773.8752 | 1864.1002 | 1923.4927 | -7.5113 | 1.3462 | -5.058 | -0.2257 | 0.81305
Textiles | 2007.395 | 1780.2491 | 1294.4861 | 1382.6755 | 1101.5265 | 927.5094 | 523.9046 | 485.0549 | 403.6373 | 334.9491 | 282.7569 | -4.2924 | -1.6012 | -7.162 | -2.5742 | -3.4967
Other industries | 19652.8126 | 17557.4222 | 16643.3201 | 14558.1501 | 13554.4883 | 13095.9157 | 12343.8558 | 10902.8416 | 9578.2325 | 9169.0633 | 8887.6347 | -1.6484 | -2.032 | -0.93123 | -2.5048 | -0.74553
Carbon intensity (in t CO2/toe) | 2.0967 | 2.0204 | 1.9343 | 1.9485 | 1.8257 | 1.6743 | 1.401 | 1.1646 | 1.0251 | 0.95715 | 0.89917 | -0.80291 | -0.57623 | -2.6129 | -3.0761 | -1.3019
Iron and steel | 3.8061 | 4.0848 | 4.2073 | 4.29 | 4.135 | 3.7028 | 2.7335 | 2.0111 | 1.4602 | 1.1753 | 1.0566 | 1.0073 | -0.17318 | -4.0545 | -6.0774 | -3.1837
Non ferrous metals | 1.473 | 0.85285 | 0.54188 | 0.6065 | 0.5795 | 0.55556 | 0.41829 | 0.35353 | 0.3518 | 0.36496 | 0.37674 | -9.5162 | 0.67345 | -3.2073 | -1.7163 | 0.68737
Chemicals | 1.3208 | 1.4208 | 1.1628 | 0.8042 | 0.7541 | 0.57218 | 0.45182 | 0.39202 | 0.43107 | 0.42304 | 0.37918 | -1.2659 | -4.2384 | -4.9935 | -0.46888 | -1.2744
Non metallic minerals | 2.3033 | 2.26 | 2.2985 | 2.3605 | 2.2952 | 2.1208 | 1.7661 | 1.568 | 1.4545 | 1.4046 | 1.3735 | -0.020804 | -0.014531 | -2.5865 | -1.9224 | -0.5708
Paper and pulp | 1.4331 | 1.4172 | 1.1254 | 0.57031 | 0.70594 | 0.50592 | 0.24949 | 0.19896 | 0.17677 | 0.16867 | 0.16566 | -2.3878 | -4.5565 | -9.8784 | -3.3872 | -0.64706
Food, drink and tobacco | 1.7002 | 1.6787 | 1.5515 | 1.4648 | 1.4012 | 1.2265 | 1.0244 | 0.91527 | 0.84754 | 0.908 | 0.75855 | -0.91116 | -1.0138 | -3.0838 | -1.877 | -1.1033
Engineering | 1.3779 | 1.3046 | 0.96986 | 1.0495 | 1.0264 | 0.90617 | 0.67523 | 0.59639 | 0.57266 | 0.55325 | 0.53351 | -3.4508 | 0.56816 | -4.1011 | -1.6342 | -0.7055
Textiles | 1.8304 | 1.8101 | 1.6857 | 1.7235 | 1.5966 | 1.7312 | 1.3193 | 1.3991 | 1.3287 | 1.2184 | 1.1584 | -0.81985 | -0.5418 | -1.8899 | 0.071152 | -1.3619
Other industries | 2.2206 | 2.0272 | 1.9939 | 1.8869 | 1.7109 | 1.6797 | 1.6268 | 1.4678 | 1.3112 | 1.2431 | 1.213 | -1.0709 | -1.519 | -0.50264 | -2.1341 | -0.77536
| 0 | 0 | 0 | 0 | 0 | 0 | 0 | 0 | 0 | 0 | 0 | 0 | 0 | 0 | 0 | 0
Source: PRIMES

## domestic
United Kingdom:Reference scenario(REF2015f) | [15 empty] | RESIDENTIAL, SERVICES AND AGRICULTURE
| 2000 | 2005 | 2010 | 2015 | 2020 | 2025 | 2030 | 2035 | 2040 | 2045 | 2050 | '00-'10 | '10-'20 | '20-'30 | '30-'40 | '40-'50
Annual % Change
RESIDENTIAL SECTOR
Key indicators
Private Consumption (in Euro'13/capita) | 16664.888 | 19252.1502 | 18684.3433 | 19199.9993 | 19841.0473 | 20564.7824 | 21736.6351 | 23513.8254 | 25619.3989 | 27834.8165 | 30055.7731 | 1.1504 | 0.60248 | 0.91664 | 1.6571 | 1.6099
Population (mio) | 58.7852 | 60.1821 | 62.5102 | 64.8506 | 66.8925 | 68.8387 | 70.6428 | 72.3334 | 74.0109 | 75.7088 | 77.3315 | 0.61628 | 0.67987 | 0.54699 | 0.46685 | 0.43986
Number of households (mio) | 24.557 | 26.0649 | 26.7436 | 27.4281 | 28.4893 | 29.5349 | 30.6423 | 31.8356 | 33.0534 | 34.2508 | 35.3684 | 0.85664 | 0.63431 | 0.73121 | 0.76031 | 0.67924
Households size (inhabitants/household) | 2.3938 | 2.3089 | 2.3374 | 2.3644 | 2.348 | 2.3308 | 2.3054 | 2.2721 | 2.2391 | 2.2104 | 2.1865 | -0.23832 | 0.04527 | -0.18288 | -0.29125 | -0.23777
Final Energy Demand (in ktoe) | 43034.3 | 44151.4 | 44715.2 | 40936.0247 | 39774.5019 | 39962.5482 | 39266.6624 | 39618.325 | 40414.7115 | 41531.0248 | 42411.2306 | 0.3839 | -1.164 | -0.12842 | 0.2886 | 0.48336
By end use
Heating and cooling (incl. cooking) | 37940.6818 | 37086.8127 | 37382.9007 | 34011.0819 | 32625.7985 | 32560.6292 | 31656.5217 | 31856.9809 | 31937.4431 | 32293.7616 | 32585.2953 | -0.148 | -1.3519 | -0.30114 | 0.088388 | 0.20102
Electric appliances and lighting | 5093.6182 | 7064.5873 | 7332.2993 | 6925.0518 | 7148.7033 | 7401.919 | 7610.1408 | 7761.3442 | 8477.2684 | 9237.2632 | 9825.9352 | 3.7102 | -0.25326 | 0.62747 | 1.0849 | 1.4873
By fuel
Solids | 1557.5 | 561.7 | 653.9 | 660.443 | 449.229 | 488.7797 | 419.4786 | 393.4316 | 275.7636 | 183.3824 | 158.4599 | -8.3129 | -3.6846 | -0.68286 | -4.1079 | -5.3897
Oil | 3018.4 | 2937.3 | 3242.5 | 2653.0362 | 1619.2289 | 1369.3645 | 1059.9841 | 855.0979 | 660.1819 | 462.7449 | 409.868 | 0.71875 | -6.7083 | -4.1485 | -4.6246 | -4.655
Gas | 28625.8 | 29552.1 | 30149.3 | 27301.8939 | 26359.3209 | 26711.896 | 26427.2742 | 26432.1137 | 26382.9269 | 26549.7223 | 26901.5623 | 0.51988 | -1.3344 | 0.02575 | -0.016794 | 0.19486
Electricity | 9616.7 | 10809.2 | 10218.5 | 9847.6359 | 10003.5191 | 10174.9968 | 10351.6525 | 10707.862 | 11650.5253 | 12714.8542 | 13494.2098 | 0.60883 | -0.2124 | 0.34268 | 1.1891 | 1.4799
Heat | 44.4 | 51.9 | 51.9 | 51.9 | 43.7745 | 42.6009 | 42.3641 | 41.8781 | 41.4621 | 41.4398 | 41.6325 | 1.573 | -1.6883 | -0.32697 | -0.21498 | 0.041017
Other | 171.5 | 239.2 | 399.1 | 421.1157 | 1299.4295 | 1174.9101 | 965.9088 | 1187.9417 | 1403.8516 | 1578.8812 | 1405.4981 | 8.8132 | 12.5297 | -2.9226 | 3.8098 | 0.011722
Energy intensity
Household income related (toe/MEuro'13) | 43.9283 | 38.1064 | 38.2848 | 32.8769 | 29.9684 | 28.2291 | 25.5719 | 23.2935 | 21.3145 | 19.7078 | 18.2472 | -1.3656 | -2.4194 | -1.5739 | -1.8046 | -1.5417
Population related (toe/capita) | 0.73206 | 0.73363 | 0.71533 | 0.63124 | 0.5946 | 0.58052 | 0.55585 | 0.54772 | 0.54606 | 0.54856 | 0.54843 | -0.23096 | -1.8315 | -0.67174 | -0.17742 | 0.043311
CO2 EMISSIONS (in kt CO2) | 82629.3025 | 80441.0984 | 83100.6134 | 74694.0278 | 68634.5659 | 68862.9205 | 66972.7071 | 66241.0176 | 65041.6776 | 64447.5472 | 65020.2193 | 0.056893 | -1.8944 | -0.24481 | -0.29214 | -0.0032996
Carbon intensity
Household income related (t CO2/MEuro'13) | 84.3458 | 69.4275 | 71.1501 | 59.9889 | 51.7131 | 48.644 | 43.6152 | 38.9462 | 34.3026 | 30.5824 | 27.9746 | -1.6869 | -3.1404 | -1.6887 | -2.3732 | -2.0186
Population related (t CO2 per capita) | 1.4056 | 1.3366 | 1.3294 | 1.1518 | 1.026 | 1.0004 | 0.94805 | 0.91577 | 0.87881 | 0.85126 | 0.8408 | -0.55596 | -2.5569 | -0.78749 | -0.75546 | -0.44122
Fuel consumption related (t CO2 per toe) | 1.9201 | 1.8219 | 1.8584 | 1.8247 | 1.7256 | 1.7232 | 1.7056 | 1.672 | 1.6094 | 1.5518 | 1.5331 | -0.32575 | -0.73894 | -0.11654 | -0.57907 | -0.48432
SERVICES AND AGRICULTURE SECTOR
SECTORAL VALUE ADDED (in 000 MEuro'13) | 1032.7185 | 1237.513 | 1289.3254 | 1429.9488 | 1545.5789 | 1649.5387 | 1787.9447 | 1980.8362 | 2210.1219 | 2457.2213 | 2710.5356 | 2.2441 | 1.8293 | 1.4673 | 2.1424 | 2.062
Services | 1021.5505 | 1225.8285 | 1278.2951 | 1418.6789 | 1534.2837 | 1638.2948 | 1776.6493 | 1969.4119 | 2198.5007 | 2445.4731 | 2698.7429 | 2.2674 | 1.8421 | 1.4775 | 2.1533 | 2.0713
Market services | 616.6349 | 749.6535 | 788.4933 | 910.3455 | 1002.3048 | 1086.7509 | 1195.4212 | 1338.9421 | 1509.7396 | 1695.6128 | 1890.7945 | 2.4889 | 2.4283 | 1.7776 | 2.3618 | 2.2761
Non market services | 253.1864 | 298.3287 | 310.0571 | 318.4529 | 325.413 | 329.2324 | 338.8366 | 361.7591 | 390.6474 | 421.2477 | 448.4892 | 2.047 | 0.48456 | 0.40505 | 1.433 | 1.3904
Trade | 154.7453 | 179.786 | 179.7446 | 189.8805 | 206.566 | 222.3115 | 242.3915 | 268.7108 | 298.1138 | 328.6125 | 359.4592 | 1.5088 | 1.4005 | 1.6122 | 2.0908 | 1.8889
Agriculture | 11.168 | 11.6845 | 11.0303 | 11.2699 | 11.2952 | 11.2439 | 11.2954 | 11.4243 | 11.6212 | 11.7482 | 11.7927 | -0.12395 | 0.23757 | 0.00021937 | 0.28472 | 0.14664
Final Energy Demand (in ktoe) | 20376.6 | 19686 | 19632.9 | 20101.2044 | 20143.1012 | 19857.6199 | 19787.5154 | 19831.8678 | 20006.5105 | 20393.5906 | 20366.7843 | -0.37111 | 0.25688 | -0.17795 | 0.11013 | 0.17864
By sector
Services | 19224.8 | 18749.7 | 18710.2 | 19234.3429 | 19262.2269 | 19045.1016 | 19012.9553 | 19054.6852 | 19204.6662 | 19575.1391 | 19552.045 | -0.27096 | 0.2912 | -0.13017 | 0.10038 | 0.17943
Agriculture | 1151.8 | 936.3 | 922.7 | 866.8615 | 880.8743 | 812.5183 | 774.5602 | 777.1825 | 801.8443 | 818.4515 | 814.7394 | -2.1934 | -0.46282 | -1.278 | 0.34679 | 0.15967
By end use
Heating and cooling | 15024.3192 | 13633.556 | 13556.1442 | 13899.2687 | 13374.9309 | 12432.6618 | 11574.4046 | 11073.9639 | 10901.4194 | 10755.3822 | 10438.0869 | -1.023 | -0.13449 | -1.4355 | -0.59724 | -0.43338
Electric appliances and lighting | 4426.9438 | 5390.933 | 5379.8118 | 5523.9793 | 6081.432 | 6795.4356 | 7610.0831 | 8148.1008 | 8480.6643 | 9006.3373 | 9303.6889 | 1.9686 | 1.2334 | 2.2677 | 1.089 | 0.93052
Agriculture specific uses | 925.337 | 661.511 | 696.944 | 678.1924 | 686.7383 | 629.5225 | 603.0277 | 609.8031 | 624.4268 | 631.8711 | 625.0085 | -2.7947 | -0.14741 | -1.2915 | 0.34932 | 0.0093114
By fuel
Solids | 48.8 | 32.3 | 22.9 | 0.0090001 | 0.0043459 | 0.0029565 | 0.0020459 | 0.0013815 | 0.0010572 | 0.00080205 | 0.00061182 | -7.2868 | -57.5552 | -7.2571 | -6.3893 | -5.3223
Oil | 2154 | 1647.7 | 1174.3 | 1109.0898 | 680.1143 | 551.8707 | 484.5153 | 389.5035 | 311.8798 | 278.3772 | 237.3405 | -5.8862 | -5.3152 | -3.3343 | -4.3097 | -2.6943
Gas | 8547.8 | 8573.7 | 8970 | 9311.3855 | 8667.6859 | 7851.2926 | 6862.0956 | 6358.8835 | 6108.3441 | 5984.1226 | 5806.5436 | 0.48328 | -0.34225 | -2.3088 | -1.1568 | -0.50542
Electricity | 8155 | 8846.1 | 8717.9 | 8786.1198 | 9545.5518 | 10234.6896 | 11424.8755 | 12034.8742 | 12530.3867 | 13088.7329 | 13297.9029 | 0.6697 | 0.91109 | 1.8134 | 0.92791 | 0.59627
Heat | 1295 | 385.5 | 392.3 | 395.1667 | 371.0764 | 347.2983 | 311.9957 | 294.171 | 282.1699 | 274.379 | 263.8534 | -11.2568 | -0.55465 | -1.7192 | -0.99977 | -0.66891
Other | 176 | 200.7 | 355.5 | 499.4337 | 878.6685 | 872.4658 | 704.0313 | 754.4342 | 773.7289 | 767.978 | 761.1433 | 7.2834 | 9.4709 | -2.1915 | 0.94846 | -0.16386
Energy intensity
Value added related (toe/MEuro'13) | 19.731 | 15.9077 | 15.2273 | 14.0573 | 13.0327 | 12.0383 | 11.0672 | 10.0119 | 9.0522 | 8.2995 | 7.5139 | -2.5578 | -1.5442 | -1.6215 | -1.9897 | -1.8453
Services | 18.8192 | 15.2955 | 14.6368 | 13.5579 | 12.5545 | 11.625 | 10.7016 | 9.6753 | 8.7353 | 8.0046 | 7.2449 | -2.4821 | -1.5229 | -1.5842 | -2.0097 | -1.8534
Agriculture | 103.1343 | 80.1317 | 83.6513 | 76.9184 | 77.9868 | 72.2631 | 68.5729 | 68.0292 | 68.9985 | 69.6662 | 69.0884 | -2.072 | -0.69873 | -1.2782 | 0.061896 | 0.01301
Population related (toe/capita) | 0.34663 | 0.32711 | 0.31408 | 0.30996 | 0.30113 | 0.28847 | 0.28011 | 0.27417 | 0.27032 | 0.26937 | 0.26337 | -0.98135 | -0.42013 | -0.72099 | -0.35506 | -0.26008
Services | 0.32703 | 0.31155 | 0.29931 | 0.29659 | 0.28796 | 0.27666 | 0.26914 | 0.26343 | 0.25948 | 0.25856 | 0.25283 | -0.8818 | -0.38605 | -0.67348 | -0.36477 | -0.25929
Agriculture | 0.019593 | 0.015558 | 0.014761 | 0.013367 | 0.013169 | 0.011803 | 0.010964 | 0.010744 | 0.010834 | 0.010811 | 0.010536 | -2.7924 | -1.135 | -1.815 | -0.1195 | -0.27896
CO2 EMISSIONS (in kt CO2) | 26964.252 | 25326.6598 | 24755.5085 | 25272.3791 | 22443.5161 | 20121.1824 | 17584.3653 | 16103.4772 | 15270.7916 | 14871.7406 | 14325.5675 | -0.851 | -0.97567 | -2.4104 | -1.4008 | -0.63692
Services | 24827.6207 | 23889.9682 | 23614.78 | 24277.169 | 21777.8126 | 19418.3733 | 16896.2061 | 15433.8869 | 14601.0545 | 14196.6904 | 13662.4579 | -0.49959 | -0.80654 | -2.5061 | -1.4493 | -0.66222
Agriculture | 2136.6314 | 1436.6916 | 1140.7285 | 995.2101 | 665.7035 | 702.8091 | 688.1592 | 669.5903 | 669.7371 | 675.0502 | 663.1096 | -6.0828 | -5.2433 | 0.33231 | -0.27098 | -0.099401
Carbon intensity
Value added related (t CO2/MEuro'13) | 26.11 | 20.4658 | 19.2004 | 17.6736 | 14.5211 | 12.1981 | 9.835 | 8.1296 | 6.9095 | 6.0523 | 5.2851 | -3.0271 | -2.7546 | -3.8217 | -3.4689 | -2.6444
Services | 24.3039 | 19.4888 | 18.4737 | 17.1125 | 14.1941 | 11.8528 | 9.5102 | 7.8368 | 6.6414 | 5.8053 | 5.0625 | -2.7056 | -2.6008 | -3.9256 | -3.5267 | -2.678
Agriculture | 191.3179 | 122.9569 | 103.4176 | 88.307 | 58.937 | 62.5059 | 60.9237 | 58.6113 | 57.6307 | 57.46 | 56.2304 | -5.9662 | -5.4679 | 0.33209 | -0.55412 | -0.24568
Population related (t CO2 per capita) | 0.45869 | 0.42083 | 0.39602 | 0.3897 | 0.33552 | 0.29229 | 0.24892 | 0.22263 | 0.20633 | 0.19643 | 0.18525 | -1.4583 | -1.6444 | -2.9413 | -1.8589 | -1.0721
Services | 0.42234 | 0.39696 | 0.37777 | 0.37436 | 0.32556 | 0.28209 | 0.23918 | 0.21337 | 0.19728 | 0.18752 | 0.17667 | -1.109 | -1.4764 | -3.0365 | -1.9073 | -1.0972
Agriculture | 0.036346 | 0.023872 | 0.018249 | 0.015346 | 0.0099518 | 0.01021 | 0.0097414 | 0.009257 | 0.0090492 | 0.0089164 | 0.0085749 | -6.658 | -5.8832 | -0.21351 | -0.7344 | -0.5369
Fuel consumption related (t CO2 per toe) | 1.3233 | 1.2865 | 1.2609 | 1.2573 | 1.1142 | 1.0133 | 0.88866 | 0.812 | 0.76329 | 0.72924 | 0.70338 | -0.48167 | -1.2294 | -2.2364 | -1.5092 | -0.8141
Services | 1.2914 | 1.2742 | 1.2621 | 1.2622 | 1.1306 | 1.0196 | 0.88867 | 0.80998 | 0.76029 | 0.72524 | 0.69877 | -0.22925 | -1.0945 | -2.379 | -1.5482 | -0.84014
Agriculture | 1.855 | 1.5344 | 1.2363 | 1.1481 | 0.75573 | 0.86498 | 0.88845 | 0.86156 | 0.83525 | 0.82479 | 0.81389 | -3.9766 | -4.8027 | 1.6311 | -0.61564 | -0.25865
| 0 | 0 | 0 | 0 | 0 | 0 | 0 | 0 | 0 | 0 | 0 | 0 | 0 | 0 | 0 | 0
Source: PRIMES

## transport
United Kingdom:Reference scenario(REF2015f) | [15 empty] | TRANSPORT SECTOR
| 2000 | 2005 | 2010 | 2015 | 2020 | 2025 | 2030 | 2035 | 2040 | 2045 | 2050 | '00-'10 | '10-'20 | '20-'30 | '30-'40 | '40-'50
Annual % Change
Transport activity
Passenger transport activity (Gpkm) | 821.7384 | 871.9636 | 849.3262 | 877.9064 | 933.8029 | 973.734 | 1022.7716 | 1056.7195 | 1097.6012 | 1135.432 | 1168.2334 | 0.33076 | 0.95273 | 0.91421 | 0.70861 | 0.6256
Public road transport | 48.5 | 43.8 | 45.9 | 46.1567 | 46.8663 | 47.546 | 48.185 | 48.3507 | 48.4904 | 48.645 | 48.81 | -0.54947 | 0.20855 | 0.27788 | 0.063191 | 0.065722
Private cars(1) | 638.5661 | 667.0788 | 643.8693 | 654.4492 | 697.2175 | 723.7337 | 758.63 | 780.9114 | 805.5543 | 828.3399 | 847.2746 | 0.08274 | 0.79919 | 0.84774 | 0.60197 | 0.50622
Motorcycles | 4.939 | 5.6941 | 4.9003 | 4.9994 | 5.1062 | 5.2349 | 5.3586 | 5.5805 | 5.799 | 5.9977 | 6.2003 | -0.078606 | 0.41231 | 0.4838 | 0.79287 | 0.67133
Rail | 46.7451 | 53.101 | 66.016 | 76.44 | 79.2806 | 84.2007 | 88.5898 | 92.2973 | 95.6926 | 98.3997 | 100.836 | 3.5121 | 1.8478 | 1.1164 | 0.77423 | 0.52491
Aviation(2) | 77.4417 | 96.7448 | 83.2652 | 90.3998 | 99.5892 | 107.1048 | 115.887 | 123.3107 | 135.6276 | 147.4608 | 158.4258 | 0.72769 | 1.8063 | 1.5272 | 1.5854 | 1.5659
Inland navigation | 5.5465 | 5.5449 | 5.3754 | 5.4613 | 5.7431 | 5.9138 | 6.1212 | 6.2689 | 6.4374 | 6.5889 | 6.6867 | -0.31293 | 0.66388 | 0.63961 | 0.50496 | 0.38074
Freight transport activity (Gtkm) | 237.298 | 248.0089 | 215.7852 | 242.4033 | 252.8197 | 264.0336 | 275.8425 | 287.9212 | 299.4146 | 310.1026 | 319.482 | -0.94583 | 1.5965 | 0.87535 | 0.82336 | 0.65083
Trucks(1) | 182.9772 | 183.1173 | 164.1623 | 186.8753 | 195.2045 | 204.1531 | 213.0286 | 222.7951 | 231.7712 | 241.1514 | 249.8166 | -1.0792 | 1.747 | 0.87762 | 0.84681 | 0.75258
Rail | 18.1 | 21.427 | 18.576 | 21.945 | 22.8404 | 24.0399 | 25.4675 | 26.6597 | 28.0167 | 28.8353 | 29.3707 | 0.25992 | 2.0881 | 1.0947 | 0.95854 | 0.4731
Inland navigation | 36.2208 | 43.4646 | 33.0469 | 33.583 | 34.7748 | 35.8405 | 37.3465 | 38.4664 | 39.6267 | 40.116 | 40.2947 | -0.91285 | 0.51095 | 0.716 | 0.59441 | 0.16731
Detailed Results
Activity indicators
Travel per person (km per capita) | 13978.6502 | 14488.7649 | 13587.0019 | 13537.3641 | 13959.7577 | 14145.1619 | 14478.0661 | 14609.0111 | 14830.262 | 14997.3655 | 15106.8182 | -0.28377 | 0.27102 | 0.36523 | 0.24064 | 0.18493
Freight activity per unit of GDP (tkm/000 Euro'13) | 154.2501 | 139.2977 | 119.2126 | 122.6756 | 119.2769 | 117.4918 | 113.8432 | 107.9205 | 101.2678 | 94.927 | 89.1911 | -2.5438 | 0.0053933 | -0.46517 | -1.1637 | -1.2618
Final Energy Demand (in ktoe) | 52386.1 | 55500.6 | 51469.8507 | 52014.2506 | 49660.1484 | 47943.2927 | 46525.2299 | 46621.3165 | 47324.0985 | 48231.8345 | 49207.4529 | -0.1763 | -0.35729 | -0.64996 | 0.17039 | 0.39102
By transport mean
Road transport | 39517.6 | 40161 | 37969.246 | 37625.0869 | 34717.5117 | 33192.6242 | 32277.1541 | 32243.0124 | 32375.0048 | 32509.3094 | 32699.8342 | -0.3989 | -0.89133 | -0.7262 | 0.030274 | 0.099883
Public road transport | 558.5393 | 499.4391 | 514.6101 | 510.9327 | 504.2636 | 492.8198 | 479.9906 | 468.7184 | 461.6033 | 456.2831 | 451.8539 | -0.81581 | -0.2029 | -0.49211 | -0.38984 | -0.21324
Motorcycles | 205.1827 | 233.4466 | 200.7448 | 200.4901 | 197.8437 | 197.6475 | 198.5576 | 202.9395 | 208.3003 | 212.9406 | 217.9166 | -0.21842 | -0.14546 | 0.036023 | 0.48017 | 0.45233
Private cars | 28944.8711 | 29815.8557 | 28857.7348 | 27456.2138 | 24948.7295 | 23376.8826 | 22663.7885 | 22434.2238 | 22381.7667 | 22297.1612 | 22217.0379 | -0.030145 | -1.445 | -0.95595 | -0.12514 | -0.073844
Trucks | 9809.007 | 9612.2587 | 8396.1564 | 9457.4502 | 9066.6748 | 9125.2742 | 8934.8175 | 9137.1307 | 9323.3344 | 9542.9245 | 9813.0258 | -1.5432 | 0.77127 | -0.14639 | 0.42655 | 0.51322
Rail | 821.4 | 988.4 | 966.2037 | 1108.4225 | 1153.4028 | 1200.8598 | 1241.662 | 1256.3645 | 1242.1456 | 1186.4984 | 1126.2517 | 1.6369 | 1.7867 | 0.74007 | 0.003894 | -0.97467
Aviation | 11114.5 | 13069.3 | 11650.2 | 12400.2162 | 12877.9123 | 12619.3233 | 12049.0295 | 12149.3271 | 12718.745 | 13547.5054 | 14401.5457 | 0.47184 | 1.0069 | -0.66309 | 0.54239 | 1.2503
Inland navigation | 932.6 | 1281.9 | 884.201 | 880.525 | 911.3215 | 930.4855 | 957.3842 | 972.6125 | 988.2032 | 988.5213 | 979.8213 | -0.5315 | 0.30257 | 0.49431 | 0.31734 | -0.085145
By transport activity
Passenger transport | 41503.8888 | 44033.3191 | 41639.902 | 40984.1593 | 38965.792 | 37128.1162 | 35840.2079 | 35703.7987 | 36217.6858 | 36958.8558 | 37732.5398 | 0.032723 | -0.66155 | -0.83265 | 0.10483 | 0.41059
Freight transport | 10882.2112 | 11467.2809 | 9829.9487 | 11030.0913 | 10694.3563 | 10815.1765 | 10685.022 | 10917.5178 | 11106.4127 | 11272.9787 | 11474.913 | -1.0118 | 0.84639 | -0.0087317 | 0.38755 | 0.32694
By fuel
Solids | 0 | 0 | 0 | 0 | 0 | 0 | 0 | 0 | 0 | 0 | 0 | 0 | 0 | 0 | 0 | 0
Oil | 52153.9 | 55151.6 | 51090.4333 | 51582.3779 | 48974.826 | 47090.6898 | 45285.5113 | 45060.432 | 45322.3512 | 45789.0388 | 46372.6943 | -0.2058 | -0.42202 | -0.78013 | 0.0081321 | 0.22937
Liquified petroleum gas | 24.2 | 134.9 | 116.2 | 209.8412 | 288.8403 | 250.1128 | 214.5609 | 202.1054 | 212.4005 | 226.947 | 239.7997 | 16.9874 | 9.533 | -2.929 | -0.10115 | 1.2207
Gasoline | 23221 | 20085.5 | 15939.4 | 13854.9689 | 11419.7886 | 10153.3256 | 9337.1052 | 9000.3271 | 8801.6947 | 8925.0019 | 9073.9711 | -3.6927 | -3.2795 | -1.9934 | -0.58878 | 0.30512
of which biofuels | 0 | 54.4 | 289.7939 | 493.4642 | 581.3032 | 527.1757 | 486.7169 | 472.672 | 465.8705 | 475.8214 | 488.2925 | 0 | 7.209 | -1.7602 | -0.43679 | 0.47118
Diesel oil | 17754.1 | 21522.7 | 23291.0333 | 24989.929 | 24231.9963 | 23891.094 | 23490.1814 | 23502.1599 | 23374.9783 | 22874.3725 | 22447.6026 | 2.7517 | 0.39684 | -0.31043 | -0.049152 | -0.404
of which biofuels | 0 | 25.5 | 811.3304 | 867.1509 | 1541.0468 | 1549.4524 | 1528.8908 | 1541.0677 | 1544.7396 | 1522.6011 | 1508.1178 | 0 | 6.6257 | -0.079163 | 0.10318 | -0.23964
Kerosene | 11114.5 | 13069.3 | 11650.2 | 12400.2162 | 12877.9123 | 12619.3233 | 12049.0295 | 12149.3271 | 12718.745 | 13547.5054 | 14401.5457 | 0.47184 | 1.0069 | -0.66309 | 0.54239 | 1.2503
of which biofuels | 0 | 0 | 0 | 0 | 0 | 0 | 0 | 29.216 | 70.4023 | 212.9382 | 259.2298 | 0 | 0 | 0 | 0 | 13.9226
Residual fuel oil | 40.1 | 339.2 | 93.6 | 127.4227 | 156.2885 | 176.8341 | 194.6342 | 206.5126 | 214.5329 | 215.2121 | 209.7752 | 8.8462 | 5.2604 | 2.2184 | 0.97816 | -0.22401
of which of biomass origin | 0 | 0 | 0 | 0 | 9.9389 | 11.4679 | 12.6665 | 13.5391 | 14.1743 | 14.3213 | 14.0896 | 0 | 0 | 2.4547 | 1.131 | -0.059896
Other liquids | 0 | 0 | 0 | 0 | 0 | 0 | 0 | 0 | 0 | 0 | 0 | 0 | 0 | 0 | 0 | 0
Gas | 0 | 0 | 0.0058813 | 12.1173 | 57.7356 | 88.3966 | 179.0429 | 254.2713 | 304.8218 | 350.0707 | 408.2788 | 0 | 150.7245 | 11.9828 | 5.4651 | 2.9653
of which biogas | 0 | 0 | 8.7169e-09 | 0.024114 | 6.4576 | 13.5046 | 17.1092 | 25.3784 | 34.0187 | 44.116 | 49.1805 | 0 | 670.8524 | 10.234 | 7.1146 | 3.7547
Methanol & ethanol | 0 | 0 | 29.0116 | 25.5125 | 96.7712 | 118.0262 | 139.6253 | 169.0384 | 216.0796 | 237.5195 | 244.9159 | 0 | 12.8022 | 3.7342 | 4.4636 | 1.2606
Liquified hydrogen | 0 | 0 | 0 | 0.057052 | 0.53769 | 2.9504 | 16.8216 | 44.1595 | 130.9262 | 207.8806 | 272.6948 | 0 | 0 | 41.1021 | 22.7767 | 7.6131
Electricity | 232.2 | 349 | 350.4 | 394.1859 | 530.2778 | 643.2297 | 904.2288 | 1093.4152 | 1349.9196 | 1647.3249 | 1908.8691 | 4.2006 | 4.2303 | 5.4818 | 4.0885 | 3.5254
Electricity in road transport (%) | 0 | 0 | 0 | 0.011075 | 0.35515 | 0.63227 | 1.3185 | 1.6853 | 2.1467 | 2.7452 | 3.3124 | 0 | 0 | 14.0163 | 4.9951 | 4.4329
Biofuels in total fuels (excl.hydrogen and electricity) (%) | 0 | 0.14487 | 2.2108 | 2.6853 | 4.5503 | 4.6929 | 4.7912 | 4.9488 | 5.1159 | 5.4064 | 5.4519 | 0 | 7.4854 | 0.51737 | 0.65774 | 0.63826
Vehicles efficiency
Passenger transport activity (toe/Mpkm) | 37.973 | 36.3665 | 34.9569 | 32.8123 | 28.8372 | 26.0255 | 23.5969 | 22.1401 | 21.0735 | 20.2482 | 19.6453 | -0.82417 | -1.9061 | -1.9855 | -1.1247 | -0.6993
Road transport | 42.9312 | 42.6317 | 42.5714 | 39.9198 | 34.2381 | 30.9941 | 28.7406 | 27.6769 | 26.8091 | 26.01 | 25.3654 | -0.08411 | -2.1549 | -1.7351 | -0.69325 | -0.55204
Public road transport | 11.5163 | 11.4027 | 11.2115 | 11.0695 | 10.7596 | 10.3651 | 9.9614 | 9.6941 | 9.5195 | 9.3799 | 9.2574 | -0.26781 | -0.41059 | -0.76786 | -0.45275 | -0.27878
Private cars | 45.3279 | 44.6962 | 44.8192 | 41.9532 | 35.7833 | 32.3004 | 29.8746 | 28.7283 | 27.7843 | 26.9179 | 26.2218 | -0.11279 | -2.2264 | -1.7885 | -0.72276 | -0.57714
Motorcycles | 41.5434 | 40.9978 | 40.9657 | 40.1025 | 38.7462 | 37.7559 | 37.0538 | 36.3657 | 35.9201 | 35.5036 | 35.1463 | -0.13993 | -0.55548 | -0.44562 | -0.31025 | -0.21753
Rail | 3.193 | 3.3123 | 3.2774 | 2.8378 | 2.8758 | 2.7031 | 2.5879 | 2.4453 | 2.3048 | 2.1888 | 2.1217 | 0.26145 | -1.2988 | -1.0494 | -1.1517 | -0.8242
Aviation(3) | 31.8753 | 30.0029 | 27.4048 | 26.8669 | 24.908 | 22.5355 | 19.6891 | 17.8872 | 16.8089 | 16.1797 | 15.8105 | -1.4998 | -0.95074 | -2.3238 | -1.5691 | -0.61045
Inland navigation | 95.8337 | 43.1734 | 37.2534 | 36.5082 | 36.4 | 36.1592 | 35.8728 | 35.5553 | 35.2191 | 34.8445 | 34.4323 | -9.016 | -0.23147 | -0.14579 | -0.18376 | -0.22566
Freight transport activity (toe/Mtkm) | 45.8588 | 46.2374 | 45.5543 | 45.5031 | 42.3003 | 40.9614 | 38.7359 | 37.9184 | 37.0938 | 36.3524 | 35.9172 | -0.066602 | -0.73837 | -0.87641 | -0.43226 | -0.32179
Trucks | 53.6078 | 52.4924 | 51.1455 | 50.6083 | 46.4471 | 44.6982 | 41.9419 | 41.0114 | 40.2265 | 39.5723 | 39.2809 | -0.4691 | -0.95898 | -1.0151 | -0.41673 | -0.23758
Rail | 37.1351 | 37.9201 | 40.3662 | 40.6242 | 40.5162 | 40.4849 | 39.7528 | 38.6602 | 36.4638 | 33.6781 | 31.0617 | 0.83778 | 0.037118 | -0.19005 | -0.85989 | -1.5906
Inland navigation | 11.0726 | 23.9852 | 20.6963 | 20.2824 | 20.1949 | 19.9954 | 19.7556 | 19.4903 | 19.2165 | 18.9185 | 18.6025 | 6.4546 | -0.24497 | -0.2197 | -0.2763 | -0.32419
Energy intensity
Income related (toe/MEuro'13) | 34.0524 | 31.1727 | 28.435 | 26.3234 | 23.429 | 21.3342 | 19.2015 | 17.4749 | 16.0059 | 14.7645 | 13.7374 | -1.7866 | -1.9178 | -1.9702 | -1.8038 | -1.5167
Passenger transport (household income related) | 42.3661 | 38.0045 | 35.6518 | 32.9155 | 29.359 | 26.2269 | 23.3405 | 20.9919 | 19.101 | 17.5382 | 16.2342 | -1.7107 | -1.9233 | -2.268 | -1.9845 | -1.613
Freight transport (GDP related) | 7.0737 | 6.4408 | 5.4307 | 5.5821 | 5.0455 | 4.8126 | 4.4098 | 4.0922 | 3.7564 | 3.4508 | 3.2035 | -2.6087 | -0.73301 | -1.3375 | -1.5909 | -1.5796
Population related (toe/capita) | 0.89114 | 0.92221 | 0.82338 | 0.80206 | 0.74239 | 0.69646 | 0.6586 | 0.64453 | 0.63942 | 0.63707 | 0.63632 | -0.78772 | -1.0302 | -1.1904 | -0.29507 | -0.048626
Passenger transport | 0.70603 | 0.73167 | 0.66613 | 0.63198 | 0.58251 | 0.53935 | 0.50734 | 0.4936 | 0.48936 | 0.48817 | 0.48793 | -0.57998 | -1.3324 | -1.3721 | -0.36034 | -0.029135
Freight transport | 0.18512 | 0.19054 | 0.15725 | 0.17008 | 0.15987 | 0.15711 | 0.15125 | 0.15093 | 0.15006 | 0.1489 | 0.14839 | -1.6181 | 0.16539 | -0.5527 | -0.078931 | -0.11242
CO2 EMISSIONS (in kt CO2) | 155636.9645 | 165377.4134 | 150629.7869 | 151729.1285 | 141811.9531 | 136464.0958 | 131497.5894 | 130948.4417 | 131745.0955 | 132785.9459 | 134477.3135 | -0.32648 | -0.60142 | -0.75229 | 0.018806 | 0.20548
Road transport | 117510.112 | 120090.7775 | 110948.2524 | 109640.041 | 98270.4736 | 93589.0108 | 90273.5363 | 89634.1288 | 89146.4377 | 88578.1241 | 88250.9359 | -0.57296 | -1.2061 | -0.8452 | -0.12556 | -0.10091
Rail | 1825.4469 | 1980.9755 | 1907.8675 | 2148.5091 | 2165.4875 | 2223.628 | 2210.0714 | 2044.8329 | 1699.0758 | 1248.1953 | 868.5693 | 0.44259 | 1.2746 | 0.204 | -2.5951 | -6.4898
Aviation | 33410.9734 | 39287.2405 | 35021.3255 | 37275.9272 | 38711.9157 | 37934.5787 | 36220.2353 | 36433.9115 | 38021.813 | 40084.6525 | 42512.8024 | 0.47184 | 1.0069 | -0.66309 | 0.4866 | 1.1227
Inland navigation | 2890.4321 | 4018.4199 | 2752.3414 | 2664.6512 | 2664.0764 | 2716.8783 | 2793.7464 | 2835.5686 | 2877.769 | 2874.974 | 2845.0059 | -0.48834 | -0.32541 | 0.47639 | 0.29676 | -0.11444
Carbon intensity (in t CO2/toe) | 2.971 | 2.9797 | 2.9266 | 2.9171 | 2.8556 | 2.8464 | 2.8264 | 2.8088 | 2.7839 | 2.7531 | 2.7329 | -0.15045 | -0.245 | -0.103 | -0.15133 | -0.18482
Road transport | 2.9736 | 2.9902 | 2.9221 | 2.914 | 2.8306 | 2.8196 | 2.7968 | 2.78 | 2.7536 | 2.7247 | 2.6988 | -0.17476 | -0.31757 | -0.11988 | -0.15579 | -0.20059
Rail | 2.2224 | 2.0042 | 1.9746 | 1.9383 | 1.8775 | 1.8517 | 1.7799 | 1.6276 | 1.3679 | 1.052 | 0.7712 | -1.1751 | -0.50311 | -0.53213 | -2.5989 | -5.5694
Aviation | 3.0061 | 3.0061 | 3.0061 | 3.0061 | 3.0061 | 3.0061 | 3.0061 | 2.9988 | 2.9894 | 2.9588 | 2.952 | -9.1449e-11 | 0 | 0 | -0.055492 | -0.12605
Inland navigation | 3.0993 | 3.1347 | 3.1128 | 3.0262 | 2.9233 | 2.9199 | 2.9181 | 2.9154 | 2.9121 | 2.9084 | 2.9036 | 0.043389 | -0.62609 | -0.017828 | -0.020514 | -0.029317
Final Energy Demand in other sectors classified in transport (in ktoe)(4),(5) | 509.3 | 0 | 0 | 0 | 7.276e-12 | 0 | 0 | 0 | 2.1828e-11 | 0 | 0 | -100 | 0 | -100 | 0 | -100
Oil | 0 | 0 | 0 | 7.276e-12 | 1.4552e-11 | 0 | 0 | 7.276e-12 | 7.276e-12 | 0 | 1.4552e-11 | 0 | 0 | -100 | 0 | 7.1773
Gas | 0 | 0 | 0 | 0 | 0 | 1.4211e-14 | 0 | 0 | 0 | 0 | 0 | 0 | 0 | 0 | 0 | 0
Electricity | 509.3 | 0 | 0 | 5.6843e-14 | 0 | 1.1369e-13 | 0 | 2.2737e-13 | 0 | 0 | 0 | -100 | 0 | 0 | 0 | 0
CO2 EMISSIONS in other sectors classified in transport (in kt CO2)(4),(5) | 0 | 0 | 0 | 0 | 0 | 0 | 0 | 0 | 0 | 0 | 0 | 0 | 0 | 0 | 0 | 0
(1) Including light commercial vehicles.
(2) Domestic and international intra-EU aviation activity.
(3) Calculated based on aviation activity covering domestic, international intra-EU and international extra-EU to ensure higher consistency with bunker fuels.
(4) As in EUROSTAT balances , fuel consumption of airport utility vehicles, port cranes and pipeline transport are classified in final demand of transport.
(5) Fuel consumption other than electricity of airport utility vehicles, port cranes are classified in PRIMES model in final demand of road transport.
Source: PRIMES

## transport_detail
United Kingdom:Reference scenario(REF2015f) | [15 empty] | TRANSPORT SECTOR
| 2005 | 2010 | 2015 | 2020 | 2025 | 2030 | 2035 | 2040 | 2045 | 2050 | '95-'00 | '00-'10 | '10-'20 | '20-'30 | '30-'40 | '40-'50
Annual % Change
Transport activity - details
Passenger rail (Gpkm) | 53.101 | 66.016 | 76.44 | 79.2806 | 84.2007 | 88.5898 | 92.2973 | 95.6926 | 98.3997 | 100.836 | 0 | 0 | 1.8478 | 1.1164 | 0.77423 | 0.52491
Conventional rail | 43.965 | 54.817 | 59.6728 | 60.9436 | 64.6128 | 67.6094 | 70.1052 | 72.6287 | 74.7541 | 76.5805 | 0 | 0 | 1.0651 | 1.0434 | 0.71871 | 0.53123
High speed rail | 0.45 | 1.014 | 4.5652 | 4.8844 | 5.312 | 5.9284 | 6.5575 | 6.8744 | 7.0592 | 7.2591 | 0 | 0 | 17.0246 | 1.956 | 1.4914 | 0.546
Tram and metro | 8.686 | 10.185 | 12.2019 | 13.4527 | 14.2759 | 15.052 | 15.6346 | 16.1895 | 16.5864 | 16.9964 | 0 | 0 | 2.8217 | 1.1296 | 0.73122 | 0.48755
International extra-EU aviation | 338.8559 | 341.8507 | 371.1422 | 417.4305 | 452.8699 | 496.0782 | 555.9097 | 621.0393 | 689.8557 | 752.4563 | 0 | 0 | 2.0175 | 1.7411 | 2.272 | 1.938
Road freight (Gtkm) | 183.1173 | 164.1623 | 186.8753 | 195.2045 | 204.1531 | 213.0286 | 222.7951 | 231.7712 | 241.1514 | 249.8166 | 0 | 0 | 1.747 | 0.87762 | 0.84681 | 0.75258
of which international road freight transit | 14.2051 | 12.3027 | 13.0688 | 13.7572 | 14.4135 | 15.0421 | 15.5612 | 16.0351 | 16.4897 | 16.8149 | 0 | 0 | 1.1237 | 0.89691 | 0.64131 | 0.47598
Maritime freight (Gtkm) | 1798.3611 | 1493.6538 | 1727.7936 | 1855.6749 | 1938.6629 | 2014.5462 | 2104.7314 | 2208.3672 | 2319.1147 | 2429.4507 | 0 | 0 | 2.194 | 0.82484 | 0.92283 | 0.95868
Inland navigation | 43.4646 | 33.0469 | 33.583 | 34.7748 | 35.8405 | 37.3465 | 38.4664 | 39.6267 | 40.116 | 40.2947 | 0 | 0 | 0.51095 | 0.716 | 0.59441 | 0.16731
International maritime (bunkers) | 1754.8965 | 1460.6069 | 1694.2106 | 1820.9001 | 1902.8224 | 1977.1997 | 2066.265 | 2168.7405 | 2278.9987 | 2389.156 | 0 | 0 | 2.2293 | 0.82691 | 0.92894 | 0.97264
Marine bunkers
Bunker fuels (ktoe) | 2022.9 | 2740.3 | 3134.1475 | 3204.6811 | 3162.933 | 3156.198 | 3203.361 | 3290.7838 | 3403.772 | 3526.4689 | 0 | 0 | 1.5778 | -0.15233 | 0.41845 | 0.69411
CO2 emissions (kt CO2) | 6421.0802 | 8733.4775 | 9901.3796 | 10089.8237 | 9927.9927 | 9886.0492 | 9977.4915 | 10207.2191 | 10517.5314 | 10877.6757 | 0 | 0 | 1.4541 | -0.20382 | 0.32022 | 0.6382
| 0 | 0 | 0 | 0 | 0 | 0 | 0 | 0 | 0 | 0 | 0 | 0 | 0 | 0 | 0 | 0
Total stock per category and per fuel (in thousand vehicles) | 31984.297 | 33241.974 | 37076.3906 | 39590.8768 | 40496.5936 | 42129.2925 | 43183.8662 | 44780.1964 | 46133.8101 | 47730.9462 | 0 | 0 | 1.7632 | 0.62338 | 0.61209 | 0.64018
Light duty vehicles (passenger cars, vans) | 31365.62 | 32655.5375 | 36341.2006 | 38853.9829 | 39699.8981 | 41331.7978 | 42340.3337 | 43916.9131 | 45239.4491 | 46804.9359 | 0 | 0 | 1.7532 | 0.62013 | 0.60852 | 0.63892
Diesel Conventional | 8494.7295 | 12429.5976 | 14980.081 | 16347.3408 | 15810.046 | 15537.2102 | 14864.2289 | 14252.7885 | 13346.3092 | 12591.4601 | 0 | 0 | 2.7777 | -0.50698 | -0.85914 | -1.2317
Diesel Hybrid | 0 | 18.0194 | 118.3697 | 1171.6887 | 2624.3699 | 3778.6921 | 4749.7156 | 5518.9328 | 6016.5639 | 6356.4626 | 0 | 0 | 51.8124 | 12.4224 | 3.8607 | 1.4229
Diesel plug-in hybrid | 0 | 0 | 4.2069 | 130.8517 | 245.357 | 565.7928 | 770.4819 | 1049.9003 | 1433.678 | 1837.0511 | 0 | 0 | 0 | 15.7678 | 6.3773 | 5.7541
Gasoline Conventional | 22737.4877 | 20042.8602 | 20567.5433 | 17601.4585 | 14519.2099 | 12385.4427 | 10788.5318 | 9354.9811 | 8170.8615 | 7482.4024 | 0 | 0 | -1.2905 | -3.4536 | -2.7671 | -2.2088
Gasoline Hybrid | 3.8672 | 29.2197 | 373.123 | 2508.6133 | 4821.289 | 6381.1087 | 7858.2527 | 9552.6797 | 11078.2176 | 12215.2941 | 0 | 0 | 56.0902 | 9.7858 | 4.1173 | 2.4891
Gasoline plug-in hybrid | 0 | 0 | 9.1125 | 345.9255 | 652.2575 | 1120.5005 | 1259.0288 | 1356.618 | 1451.8618 | 1617.1457 | 0 | 0 | 0 | 12.4716 | 1.9306 | 1.7722
LPG | 129.5355 | 116.6271 | 231.5707 | 354.0632 | 338.4807 | 303.8512 | 282.2194 | 299.4163 | 316.8811 | 334.3526 | 0 | 0 | 11.745 | -1.5177 | -0.14692 | 1.1097
CNG | 0 | 0.0078814 | 14.9579 | 78.3701 | 116.2095 | 143.0844 | 149.3925 | 160.7272 | 168.3143 | 173.093 | 0 | 0 | 151.0468 | 6.2048 | 1.1695 | 0.74396
Electric | 0 | 0 | 7.347 | 194.2261 | 402.7538 | 877.5817 | 1283.1853 | 1789.7802 | 2414.6143 | 3109.6178 | 0 | 0 | 0 | 16.2781 | 7.3869 | 5.6795
Other | 0 | 19.2055 | 34.8886 | 121.445 | 169.9248 | 238.5335 | 335.2969 | 581.089 | 842.1474 | 1088.0565 | 0 | 0 | 20.2529 | 6.9835 | 9.3124 | 6.4733
Heavy duty vehicles (heavy goods vehicles, buses and coaches) | 618.677 | 586.4365 | 735.19 | 736.8939 | 796.6955 | 797.4947 | 843.5324 | 863.2833 | 894.361 | 926.0103 | 0 | 0 | 2.3101 | 0.79344 | 0.79583 | 0.70389
Diesel Conventional | 618.5599 | 586.3007 | 734.4815 | 723.3024 | 737.0935 | 682.9635 | 673.0821 | 644.4676 | 628.0101 | 614.9492 | 0 | 0 | 2.1221 | -0.57222 | -0.57849 | -0.46775
Diesel Hybrid | 0 | 0.073462 | 0.66928 | 13.4154 | 58.1174 | 106.4803 | 153.8747 | 196.0798 | 239.1829 | 277.81 | 0 | 0 | 68.3272 | 23.0174 | 6.2959 | 3.5456
LPG | 0.11719 | 0.06206 | 0.035835 | 0.036017 | 0.098275 | 0.15997 | 0.20501 | 0.23962 | 0.29863 | 0.33977 | 0 | 0 | -5.2959 | 16.079 | 4.1235 | 3.5537
LNG | 0 | 0.00026587 | 0.003369 | 0.13728 | 1.3217 | 7.5979 | 15.8561 | 21.8542 | 26.1634 | 32.1163 | 0 | 0 | 86.7646 | 49.3851 | 11.1435 | 3.9248
Electric | 0 | 0 | 2.8571e-05 | 0.0023902 | 0.061878 | 0.28553 | 0.50162 | 0.62035 | 0.66838 | 0.74067 | 0 | 0 | 0 | 61.3323 | 8.0685 | 1.7885
Other | 0 | 0 | 1.1843e-05 | 0.00037357 | 0.0026564 | 0.0075717 | 0.012942 | 0.021656 | 0.037651 | 0.054364 | 0 | 0 | 0 | 35.1083 | 11.0808 | 9.6409
Passenger car specific CO2 emissions (gCO2/km) | 201.7197 | 188.9423 | 175.8707 | 144.7366 | 129.8025 | 118.6913 | 112.911 | 107.1999 | 101.9698 | 97.726 | 0 | 0 | -2.6301 | -1.9643 | -1.0131 | -0.92102
Source: PRIMES

## power generation
United Kingdom:Reference scenario(REF2015f) | [15 empty] | POWER GENERATION SECTOR (1,2)
| 2000 | 2005 | 2010 | 2015 | 2020 | 2025 | 2030 | 2035 | 2040 | 2045 | 2050 | '00-'10 | '10-'20 | '20-'30 | '30-'40 | '40-'50
Annual % Change
Electricity consumption (in GWh) | 388479.0698 | 403673.2558 | 381152.3256 | 375507.5145 | 385050.9869 | 391622.4747 | 410381.3096 | 427566.0406 | 453729.0708 | 483104.9314 | 503403.1434 | -0.19022 | 0.10182 | 0.63914 | 1.0092 | 1.0443
Final energy demand | 329769.7674 | 348813.9535 | 328901.1628 | 322174.167 | 334832.8925 | 341133.9484 | 356105.6628 | 372047.166 | 395155.0794 | 421374.8644 | 437933.1066 | -0.026371 | 0.1789 | 0.61786 | 1.0459 | 1.0332
Industry (incl.electricity for process CCS) | 114500 | 116205.814 | 104636.0465 | 100919.0329 | 101352.0934 | 96332.598 | 92375.9322 | 94882.614 | 98284.9443 | 102178.2139 | 104200.7607 | -0.89682 | -0.31837 | -0.92305 | 0.62197 | 0.5862
Households | 111822.093 | 125688.3721 | 118819.7674 | 114507.3937 | 116319.9893 | 118313.9164 | 120368.0528 | 124510.0238 | 135471.2244 | 147847.1413 | 156909.4159 | 0.60883 | -0.2124 | 0.34268 | 1.1891 | 1.4799
Tertiary | 94825.5814 | 102861.6279 | 101370.9302 | 102164.1833 | 110994.7889 | 119008.0186 | 132847.3895 | 139940.3981 | 145702.1709 | 152194.5686 | 154626.7774 | 0.6697 | 0.91109 | 1.8134 | 0.92791 | 0.59627
Transport | 8622.093 | 4058.1395 | 4074.4186 | 4583.557 | 6166.0209 | 7479.4155 | 10514.2882 | 12714.13 | 15696.7398 | 19154.9407 | 22196.1525 | -7.2219 | 4.2303 | 5.4818 | 4.0885 | 3.5254
Energy branch | 27572.093 | 26966.2791 | 25703.4884 | 26602.9124 | 22468.5307 | 21949.997 | 24160.7692 | 24226.4764 | 25402.6879 | 26433.2315 | 28946.4393 | -0.69932 | -1.3361 | 0.72879 | 0.50251 | 1.3145
Own consumption & pumping | 17105.814 | 18645.3488 | 17165.1163 | 18899.4309 | 15461.3556 | 15267.2383 | 16863.4809 | 16950.2864 | 16941.1936 | 16743.5622 | 17941.9594 | 0.034614 | -1.0399 | 0.87185 | 0.045988 | 0.57559
Refineries & other uses | 10466.2791 | 8320.9302 | 8538.3721 | 7703.4815 | 7007.1751 | 6682.7587 | 7297.2883 | 7276.1899 | 8461.4943 | 9689.6693 | 11004.4798 | -2.0153 | -1.957 | 0.40651 | 1.4912 | 2.6626
Transmission and distribution losses | 31137.2093 | 27896.5116 | 26545.3488 | 26730.4351 | 27749.5637 | 28538.5293 | 30114.8776 | 31292.3983 | 33171.3035 | 35296.8355 | 36523.5976 | -1.5828 | 0.44464 | 0.82135 | 0.97135 | 0.96738
Electricity supply (in GWh) | 388479.0698 | 403673.2558 | 381152.3256 | 375507.5145 | 385050.9869 | 391622.4747 | 410381.3096 | 427566.0406 | 453729.0708 | 483104.9314 | 503403.1434 | -0.19022 | 0.10182 | 0.63914 | 1.0092 | 1.0443
Net imports | 14172.093 | 8319.7674 | 2662.7907 | 18376.9992 | 15590.985 | 13559.7059 | 12360.0754 | 9193.6715 | 6190.2786 | 5629.5664 | 5479.0556 | -15.3961 | 19.3311 | -2.2955 | -6.6813 | -1.2131
Nuclear power plants production | 85047.6744 | 81603.4884 | 62129.0698 | 64688.8392 | 62973.8822 | 59945.5986 | 107050.5629 | 97643.5228 | 103373.8978 | 117225.5346 | 144928.8081 | -3.0912 | 0.13515 | 5.4491 | -0.34888 | 3.4366
Generation from hydro, wind, solar, tidal etc. | 6032.5581 | 7832.5581 | 13787.2093 | 47976.7394 | 110008.4668 | 110094.9952 | 110106.8745 | 110373.8018 | 114602.0035 | 128997.1306 | 145909.7977 | 8.6169 | 23.0821 | 0.0089419 | 0.40094 | 2.4446
Thermal power plants production (incl. biomass/waste) | 283226.7442 | 305917.4419 | 302573.2558 | 244464.9368 | 196477.653 | 208022.175 | 180863.7968 | 210355.0444 | 229562.8909 | 231252.6998 | 207085.4821 | 0.66294 | -4.2259 | -0.82463 | 2.413 | -1.0252
of which in CHP power plants | 23590.0283 | 28216.9661 | 24659.4137 | 19222.0228 | 18510.9613 | 17836.1891 | 21602.5698 | 22574.3739 | 19442.9877 | 18289.7181 | 20069.305 | 0.44433 | -2.8272 | 1.5565 | -1.0477 | 0.31755
Distributed Steam/Heat consumption (in GWh) | 28527.9999 | 16046.3906 | 16017.8626 | 17415.8658 | 18771.9066 | 20386.1847 | 22448.8148 | 24020.238 | 21239.2762 | 20187.7182 | 21160.6334 | -5.6084 | 1.5992 | 1.8049 | -0.55233 | -0.037089
Final energy demand | 28356.9767 | 14743.0233 | 14724.4186 | 14597.5778 | 15552.5043 | 16315.3461 | 17811.2274 | 18748.3476 | 15310.1047 | 14273.1587 | 15208.4161 | -6.3435 | 0.54864 | 1.3653 | -1.5018 | -0.066619
Industry | 12782.5581 | 9656.9767 | 9559.3023 | 9399.1282 | 10728.6565 | 11781.6345 | 13690.7649 | 14840.7995 | 11546.9412 | 10600.8466 | 11656.2546 | -2.8639 | 1.1607 | 2.468 | -1.6886 | 0.094268
Households | 516.2791 | 603.4884 | 603.4884 | 603.4884 | 509.0062 | 495.3597 | 492.6058 | 486.9549 | 482.1178 | 481.8583 | 484.0989 | 1.573 | -1.6883 | -0.32697 | -0.21498 | 0.041017
Tertiary | 15058.1395 | 4482.5581 | 4561.6279 | 4594.9612 | 4314.8416 | 4038.352 | 3627.8568 | 3420.5931 | 3281.0457 | 3190.4538 | 3068.0625 | -11.2568 | -0.55465 | -1.7192 | -0.99977 | -0.66891
Energy branch | 0 | 1138.3721 | 1095.3488 | 2406.5272 | 2833.4673 | 3703.655 | 4292.7035 | 4940.8725 | 5631.151 | 5636.7023 | 5685.2843 | 0 | 9.9706 | 4.2416 | 2.7511 | 0.095719
Transmission and distribution losses | 171.0232 | 164.9952 | 198.0951 | 411.7609 | 385.935 | 367.1835 | 344.8839 | 331.0179 | 298.0205 | 277.8572 | 266.933 | 1.4803 | 6.8966 | -1.1183 | -1.4498 | -1.0956
Distributed Steam/Heat supply (in GWh) | 28530.3255 | 16046.3906 | 16020.1881 | 17416.2612 | 18771.9066 | 20386.1847 | 22448.8151 | 24020.238 | 21239.2762 | 20187.7182 | 21160.6334 | -5.6078 | 1.5977 | 1.8049 | -0.55233 | -0.037089
CHP power plants production (A) | 28418.9684 | 15934.4976 | 15908.6216 | 17304.4175 | 18669.9159 | 20292.0002 | 22364.7293 | 23941.9272 | 21165.2311 | 20116.7947 | 21093.3158 | -5.6369 | 1.6134 | 1.8221 | -0.54974 | -0.03403
District Heating units production | 111.3571 | 111.893 | 111.5665 | 111.8437 | 101.9907 | 94.1845 | 84.0858 | 78.3107 | 74.045 | 70.9235 | 67.3176 | 0.01879 | -0.89338 | -1.9119 | -1.2636 | -0.948
Gross Electricity generation by fuel type (in GWh) | 374375 | 395425 | 378558 | 357130.5154 | 369460.002 | 378062.7688 | 398021.2342 | 418372.3691 | 447538.7922 | 477475.365 | 497924.0878 | 0.11118 | -0.24297 | 0.74741 | 1.1795 | 1.0726
Nuclear energy | 85063 | 81618 | 62140 | 64688.8392 | 62973.8822 | 59945.5986 | 107050.5629 | 97643.5228 | 103373.8978 | 117225.5346 | 144928.8081 | -3.0912 | 0.13339 | 5.4491 | -0.34888 | 3.4366
Renewables | 10489 | 19492 | 27161 | 74260.1015 | 161015.1671 | 169879.8586 | 176051.6368 | 178201.1888 | 179114.1138 | 181213.78 | 201233.8274 | 9.9819 | 19.4791 | 0.89679 | 0.17261 | 1.1713
Hydro | 5086 | 4922 | 3568 | 5549.9341 | 5416.2956 | 5463.691 | 5468.6479 | 5471.1134 | 5467.8226 | 5473.6981 | 5556.7541 | -3.4828 | 4.2624 | 0.096239 | -0.0015092 | 0.16147
Wind | 947 | 2904 | 10180 | 34520.2256 | 95394.4396 | 95394.4396 | 95394.4396 | 95652.1078 | 99594.3183 | 113900.7417 | 130616.2909 | 26.806 | 25.077 | 0 | 0.43178 | 2.7487
Solar, tidal etc. | 1 | 8 | 40 | 7906.5797 | 9197.7315 | 9236.8646 | 9243.787 | 9250.5807 | 9539.8626 | 9622.6908 | 9736.7526 | 44.6126 | 72.2511 | 0.04996 | 0.31577 | 0.20449
Biomass & waste | 4455 | 11658 | 13373 | 26283.3621 | 51006.7003 | 59784.8634 | 65944.7622 | 67827.3869 | 64512.1103 | 52216.6494 | 55324.0297 | 11.619 | 14.3246 | 2.6019 | -0.2194 | -1.5247
Geothermal heat | 0 | 0 | 0 | 0 | 0 | 0 | 0 | 0 | 0 | 0 | 0 | 0 | 0 | 0 | 0 | 0
Fossil fuels | 278823 | 294315 | 289257 | 218181.5747 | 145470.9527 | 148237.3115 | 114919.0346 | 142527.6575 | 165050.7806 | 179036.0504 | 151761.4524 | 0.36806 | -6.6425 | -2.3299 | 3.6866 | -0.83592
Coal and lignite | 119950 | 134637 | 107694 | 96298.6661 | 26642.7303 | 12098.9649 | 3676.3565 | 3615.039 | 3555.7333 | 3546.2625 | 3536.8421 | -1.072 | -13.0362 | -17.9679 | -0.33305 | -0.053256
Petroleum products | 8446 | 5339 | 4804 | 4252.0296 | 3292.9814 | 2892.9505 | 2892.746 | 1027.266 | 633.5482 | 605.0931 | 534.3161 | -5.4862 | -3.7061 | -1.2875 | -14.0894 | -1.6891
Natural gas | 148077 | 152640 | 175656 | 113597.3826 | 112273.0343 | 130145.6474 | 106112.8517 | 136207.7341 | 159471.5551 | 173960.1521 | 146814.4762 | 1.7226 | -4.3772 | -0.56272 | 4.1577 | -0.82355
Coke & blast-furnace gasses | 2350 | 1699 | 1103 | 4033.4965 | 3262.2067 | 3099.7488 | 2237.0803 | 1677.6184 | 1389.9441 | 924.5426 | 875.818 | -7.2848 | 11.4535 | -3.7021 | -4.6476 | -4.5136
Other fuels (hydrogen, methanol)(D) | 0 | 0 | 0 | 0 | 0 | 0 | 0 | 0 | 0 | 0 | 0 | 0 | 0 | 0 | 0 | 0
Gross Electricity generation by fuel type (in %) | 100 | 100 | 100 | 100 | 100 | 100 | 100 | 100 | 100 | 100 | 100
Nuclear energy | 22.7213 | 20.6406 | 16.4149 | 18.1135 | 17.0448 | 15.856 | 26.8957 | 23.3389 | 23.0983 | 24.5511 | 29.1066
Renewables | 2.8017 | 4.9294 | 7.1749 | 20.7935 | 43.5812 | 44.9343 | 44.2317 | 42.5939 | 40.022 | 37.9525 | 40.4146
Hydro | 1.3585 | 1.2447 | 0.94252 | 1.554 | 1.466 | 1.4452 | 1.374 | 1.3077 | 1.2218 | 1.1464 | 1.116
Wind | 0.25295 | 0.7344 | 2.6892 | 9.666 | 25.82 | 25.2324 | 23.9672 | 22.8629 | 22.2538 | 23.8548 | 26.2322
Solar, tidal etc. | 0.00026711 | 0.0020231 | 0.010566 | 2.2139 | 2.4895 | 2.4432 | 2.3224 | 2.2111 | 2.1316 | 2.0153 | 1.9555
Biomass & waste | 1.19 | 2.9482 | 3.5326 | 7.3596 | 13.8057 | 15.8135 | 16.5682 | 16.2122 | 14.4149 | 10.936 | 11.1109
Geothermal heat | 0 | 0 | 0 | 0 | 0 | 0 | 0 | 0 | 0 | 0 | 0
Fossil fuels | 74.4769 | 74.43 | 76.4102 | 61.093 | 39.3739 | 39.2097 | 28.8726 | 34.0672 | 36.8797 | 37.4964 | 30.4788
Coal and lignite | 32.0401 | 34.0487 | 28.4485 | 26.9646 | 7.2113 | 3.2003 | 0.92366 | 0.86407 | 0.79451 | 0.74271 | 0.71032
Petroleum products | 2.256 | 1.3502 | 1.269 | 1.1906 | 0.8913 | 0.7652 | 0.72678 | 0.24554 | 0.14156 | 0.12673 | 0.10731
Natural gas | 39.5531 | 38.6015 | 46.4013 | 31.8084 | 30.3884 | 34.4243 | 26.6601 | 32.5566 | 35.633 | 36.4333 | 29.4853
Coke & blast-furnace gasses | 0.62771 | 0.42966 | 0.29137 | 1.1294 | 0.88297 | 0.8199 | 0.56205 | 0.40099 | 0.31058 | 0.19363 | 0.17589
Other fuels (hydrogen, methanol)(D) | 0 | 0 | 0 | 0 | 0 | 0 | 0 | 0 | 0 | 0 | 0
Fuel input in thermal power plants (in ktoe) | 59321.4014 | 62481.8726 | 59737.7996 | 50947.2609 | 37385.8434 | 37508.8854 | 33316.563 | 34931.6663 | 36650.8883 | 33226.1353 | 29324.2147 | 0.069973 | -4.5786 | -1.1458 | 0.95839 | -2.2056
Solids | 28424.9 | 29812.2 | 23816.2 | 23961.27 | 6447.1192 | 2974.2334 | 778.8121 | 778.8121 | 778.8121 | 778.8121 | 778.8121 | -1.7534 | -12.2496 | -19.0519 | 0 | 0
Hard coal | 28424.9 | 29812.2 | 23816.2 | 23961.27 | 6447.1192 | 2974.2334 | 778.8121 | 778.8121 | 778.8121 | 778.8121 | 778.8121 | -1.7534 | -12.2496 | -19.0519 | 0 | 0
Lignite and other solid fuels | 0 | 0 | 0 | 0 | 0 | 0 | 0 | 0 | 0 | 0 | 0 | 0 | 0 | 0 | 0 | 0
Oil | 1452.6 | 1060.1 | 789.1 | 920.2049 | 736.3579 | 647.5851 | 647.5851 | 229.4142 | 141.1597 | 135.2286 | 119.8078 | -5.9197 | -0.68938 | -1.2764 | -14.13 | -1.6267
Diesel oil | 195.7 | 99.4 | 73.2 | 89.7434 | 0 | 0 | 0 | 0 | 0 | 0 | 0 | -9.3658 | 0 | 0 | 0 | 0
Fuel oil and other liquid fuels | 1256.9 | 960.7 | 715.9 | 830.4615 | 736.3579 | 647.5851 | 647.5851 | 229.4142 | 141.1597 | 135.2286 | 119.8078 | -5.4732 | 0.28216 | -1.2764 | -14.13 | -1.6267
Gas | 28139.4014 | 28415.2726 | 31451.9996 | 20338.5469 | 19250.7979 | 21013.9455 | 17595.498 | 19143.7183 | 21369.3761 | 21754.025 | 17623.2643 | 1.1191 | -4.7906 | -0.89506 | 1.9622 | -1.9089
Natural gas | 27062.4014 | 27395.8726 | 30751.8996 | 19381.6631 | 18487.715 | 20293.5726 | 17068.7122 | 18751.8464 | 21045.3138 | 21467.9105 | 17352.4596 | 1.2863 | -4.9612 | -0.79541 | 2.1164 | -1.9109
Other gas fuels | 1077 | 1019.4 | 700.1 | 956.8837 | 763.0829 | 720.3729 | 526.7858 | 391.8719 | 324.0623 | 286.1145 | 270.8047 | -4.2157 | 0.86516 | -3.6379 | -4.7424 | -1.7794
Biomass & waste | 1304.5 | 3194.3 | 3680.5 | 5727.2392 | 10951.5685 | 12873.1213 | 14294.6677 | 14779.7216 | 14361.5404 | 10558.0695 | 10802.3305 | 10.9293 | 11.5211 | 2.6998 | 0.046683 | -2.8077
Geothermal heat | 0 | 0 | 0 | 0 | 0 | 0 | 0 | 0 | 0 | 0 | 0 | 0 | 0 | 0 | 0 | 0
Other fuels (hydrogen, methanol)(D) | 0 | 0 | 0 | 0 | 0 | 0 | 0 | 0 | 0 | 0 | 0 | 0 | 0 | 0 | 0 | 0
Fuel input in nuclear power plants (in ktoe) | 21942.3 | 21053.7 | 16029.2 | 15792.844 | 15374.1621 | 13860.0367 | 23774.1915 | 21477.5988 | 22467.4526 | 25436.15 | 31373.5447 | -3.0913 | -0.41637 | 4.4555 | -0.56373 | 3.3953
Fuel input in district heating units (in ktoe) | 14.5986 | 14.0274 | 13.4004 | 13.1043 | 10.7418 | 10.7892 | 9.4902 | 8.6994 | 8.1579 | 7.8037 | 6.9292 | -0.85275 | -2.1872 | -1.2312 | -1.5013 | -1.6191
Solids | 0 | 0 | 0 | 0 | 0 | 0 | 0 | 0 | 0 | 0 | 0 | 0 | 0 | 0 | 0 | 0
Oil | 0 | 0 | 0 | 0 | 0 | 0 | 0 | 0 | 0 | 0 | 0 | 0 | 0 | 0 | 0 | 0
Gas | 14.5986 | 14.0274 | 13.4004 | 13.1043 | 0 | 8.6016 | 6.2731 | 4.4669 | 3.555 | 3.3035 | 2.6928 | -0.85275 | 0 | 0 | -5.5209 | -2.7395
Biomass & waste | 0 | 0 | 0 | 0 | 10.7418 | 2.1876 | 3.2171 | 4.2324 | 4.6029 | 4.5002 | 4.2364 | 0 | 0 | -11.3581 | 3.647 | -0.8262
Electricity, Geothermal, Solar | 0 | 0 | 0 | 0 | 0 | 0 | 0 | 0 | 0 | 0 | 0 | 0 | 0 | 0 | 0 | 0
Other fuels (hydrogen, methanol) | 0 | 0 | 0 | 0 | 0 | 0 | 0 | 0 | 0 | 0 | 0 | 0 | 0 | 0 | 0 | 0
CO2 EMISSIONS (in kt CO2) | 194180.0758 | 199607.6131 | 178365.3418 | 155491.5206 | 75845.445 | 64534.0779 | 45342.2211 | 46387.2632 | 50741.3196 | 51300.0019 | 41409.6632 | -0.84592 | -8.1959 | -5.0145 | 1.1314 | -2.0118
Thermal power plants | 194145.7872 | 199574.6662 | 178333.8675 | 155460.7418 | 75845.445 | 64513.8748 | 45327.4872 | 46376.7715 | 50732.9698 | 51292.2427 | 41403.3385 | -0.84592 | -8.1943 | -5.0176 | 1.133 | -2.0116
District heating units | 34.2886 | 32.9469 | 31.4744 | 30.7788 | 0 | 20.2031 | 14.734 | 10.4917 | 8.3498 | 7.7592 | 6.3247 | -0.85275 | 0 | 0 | -5.5209 | -2.7395
(1) Information on installed power generation capacities and selected indicators for electricity production can be found in the second page of this report: "Summary energy balances and indicators (B)" (sheet "indicator")
(2) Due to statistical differences present in Eurostat data, the individual items shown for electricity consumption and supply in 2000 and 2005 do not always add up to the totals shown. In any case, the modelling, being calibrated to the individual supply and consumption items for 2000 and 2005, ensures consistency of consumption and supply numbers for the projection years.
Source: PRIMES

## pg-detail
United Kingdom:Reference scenario(REF2015f) | [15 empty] | POWER GENERATION SECTOR - DETAILS
| 2000 | 2005 | 2010 | 2015 | 2020 | 2025 | 2030 | 2035 | 2040 | 2045 | 2050 | '00-'10 | '10-'20 | '20-'30 | '30-'40 | '40-'50
Annual % Change
Net Installed Power Capacity (in MWe) | 78130.0016 | 82073.5404 | 88394.972 | 92943.9602 | 120194.8091 | 110488.1296 | 114323.2094 | 117277.0637 | 124050.9338 | 130896.4518 | 136894.6808 | 1.2421 | 3.1207 | -0.49959 | 0.81997 | 0.99007
Nuclear energy | 12086.44 | 11376.04 | 10027.2 | 9374 | 8884 | 7811 | 13107 | 11922 | 12352 | 14002 | 17302 | -1.8505 | -1.2032 | 3.9656 | -0.59153 | 3.4275
Renewable energy | 1900 | 3077 | 7128 | 25020.42 | 46356.2943 | 46373.8659 | 46376.7693 | 46378.5735 | 47347.3897 | 51373.1522 | 54672.5176 | 14.1357 | 20.5908 | 0.004416 | 0.20734 | 1.4489
Hydro (pumping excluded) | 1485 | 1501 | 1637 | 1693 | 1790.514 | 1790.514 | 1790.514 | 1790.514 | 1790.514 | 1792.2333 | 1818.3036 | 0.97927 | 0.9004 | 0 | 0 | 0.15413
Lakes | 1420.6608 | 1435.9676 | 1566.0753 | 1619.649 | 1666.649 | 1666.649 | 1666.649 | 1666.649 | 1666.649 | 1668.3683 | 1694.4386 | 0.97927 | 0.62436 | 0 | 0 | 0.1655
Run of river | 64.3392 | 65.0324 | 70.9247 | 73.351 | 123.8649 | 123.8649 | 123.8649 | 123.8649 | 123.8649 | 123.8649 | 123.8649 | 0.97927 | 5.7341 | 0 | 0 | 0
Wind power | 412 | 1565 | 5396 | 13602.5 | 33420.7065 | 33420.7065 | 33420.7065 | 33420.7065 | 34382.9086 | 38337.9518 | 41468.2469 | 29.3354 | 20.0036 | 0 | 0.28424 | 1.8913
Wind on-shore | 408.2 | 1351.2 | 4055 | 8545.7 | 20094.4331 | 20094.4331 | 20094.4331 | 20094.4331 | 21056.6353 | 25011.6784 | 27931.9735 | 25.809 | 17.3569 | 0 | 0.46882 | 2.8659
Wind off-shore | 3.8 | 213.8 | 1341 | 5056.8 | 13326.2733 | 13326.2733 | 13326.2733 | 13326.2733 | 13326.2733 | 13326.2733 | 13536.2733 | 79.7896 | 25.8137 | 0 | 0 | 0.15648
Solar | 2 | 11 | 94 | 9720.92 | 11043.4924 | 11043.4924 | 11043.4924 | 11043.4924 | 11043.4924 | 11112.4924 | 11255.4924 | 46.9636 | 61.0638 | 0 | 0 | 0.19033
Other renewables (tidal etc.) | 1 | 0 | 1 | 4 | 101.5814 | 119.1531 | 122.0564 | 123.8606 | 130.4747 | 130.4747 | 130.4747 | 0 | 58.7382 | 1.8532 | 0.66919 | 0
Thermal power | 64143.5616 | 67620.5004 | 71239.772 | 58549.5403 | 64954.5148 | 56303.2636 | 54839.4402 | 58976.4902 | 64351.5441 | 65521.2997 | 64920.1632 | 1.0548 | -0.91939 | -1.6785 | 1.6124 | 0.088012
Solids fired | 27533.0546 | 26230.3225 | 25549.0985 | 18734.876 | 11149.485 | 2322.61 | 501.01 | 477.64 | 449.14 | 449.14 | 448 | -0.74506 | -7.9576 | -26.6738 | -1.087 | -0.025411
Oil fired | 9695.5517 | 9323.0785 | 9064.1932 | 2227.2223 | 1235.1522 | 1206.4183 | 1166.8911 | 674.1345 | 484.6739 | 392.2615 | 338.6028 | -0.67109 | -18.0707 | -0.5669 | -8.4113 | -3.5229
Gas fired | 24512.1433 | 29106.06 | 33291.5304 | 33953.4926 | 35331.5312 | 35530.1964 | 35927.5002 | 40676.8997 | 46345.3986 | 47021.4271 | 46101.5206 | 3.1087 | 0.5965 | 0.16741 | 2.5789 | -0.052747
Natural gas | 23677.5138 | 28238.3268 | 32423.7972 | 33117.2994 | 34495.338 | 34755.7532 | 35153.057 | 39922.4065 | 45590.9054 | 46838 | 45961.5232 | 3.1936 | 0.62124 | 0.18905 | 2.6341 | 0.080996
Derived gasses | 834.6295 | 867.7332 | 867.7332 | 836.1932 | 836.1932 | 774.4432 | 774.4432 | 754.4932 | 754.4932 | 183.4271 | 139.9974 | 0.38972 | -0.36956 | -0.76422 | -0.26064 | -15.502
Biomass-waste fired | 2402.812 | 2961.0394 | 3334.5899 | 3633.9493 | 17238.3465 | 17244.0389 | 17244.0389 | 17147.8161 | 17072.3316 | 17658.4711 | 18032.0398 | 3.3314 | 17.8543 | 0.0033017 | -0.10002 | 0.54841
Hydrogen plants | 0 | 0 | 0.36 | 0 | 0 | 0 | 0 | 0 | 0 | 0 | 0 | 0 | 0 | 0 | 0 | 0
Geothermal heat | 0 | 0 | 0 | 0 | 0 | 0 | 0 | 0 | 0 | 0 | 0 | 0 | 0 | 0 | 0 | 0
Net Power Capacity Investment (1) (in MWe - for five years period) |  | 7347.3671 | 9084.3155 | 24697.7329 | 49621.748 | 7436.2332 | 16679.853 | 12178.9544 | 29680.4877 | 32827.3369 | 37499.4229 | 0 | 18.5054 | -10.329 | 5.9322 | 2.3659
Nuclear energy |  | 0 | 0 | 0 | 0 | 4388 | 6336 | 0 | 2848 | 1650 | 3300 | 0 | 0 | 0 | -7.685 | 1.484
Renewable energy |  | 1178 | 4053 | 17957.42 | 21527.8743 | 215.7717 | 11.9033 | 1237.8042 | 14662.4862 | 14441.785 | 25459.1219 | 0 | 18.1741 | -52.7647 | 103.7295 | 5.6729
Hydro (pumping excluded) |  | 16 | 138 | 112 | 97.514 | 0 | 0 | 0 | 0 | 1.7193 | 26.0703 | 0 | -3.413 | 0 | 0 | 0
Lakes |  | 15.3068 | 130.1077 | 107.1475 | 47 | 0 | 0 | 0 | 0 | 1.7193 | 26.0703 | 0 | -9.6809 | 0 | 0 | 0
Run of river |  | 0.69322 | 7.8923 | 4.8525 | 50.514 | 0 | 0 | 0 | 0 | 0 | 0 | 0 | 20.3984 | 0 | 0 | 0
Wind power |  | 1153 | 3831 | 8216.5 | 20008.2065 | 198.2 | 0 | 1153 | 5028.9521 | 13037.4932 | 25207.0516 | 0 | 17.9749 | 0 | 0 | 17.491
Wind on-shore |  | 943 | 2703.8 | 4496.9 | 11738.7331 | 198.2 | 0 | 943 | 3901.7521 | 9317.8932 | 16517.5782 | 0 | 15.815 | 0 | 0 | 15.5231
Wind off-shore |  | 210 | 1127.2 | 3719.6 | 8269.4733 | 0 | 0 | 210 | 1127.2 | 3719.6 | 8689.4733 | 0 | 22.0528 | 0 | 0 | 22.659
Solar |  | 9 | 83 | 9626.92 | 1324.5724 | 0 | 9 | 83 | 9626.92 | 1402.5724 | 226 | 0 | 31.9167 | -39.2961 | 100.8744 | -31.2833
Other renewables (tidal etc.) |  | 0 | 1 | 2 | 97.5814 | 17.5717 | 2.9033 | 1.8042 | 6.6141 | 0 | 0 | 0 | 58.1018 | -29.6356 | 8.5819 | 0
Thermal power |  | 6169.3671 | 5031.3155 | 6740.3129 | 28093.8738 | 2832.4615 | 10331.9497 | 10941.1502 | 12170.0015 | 16735.5519 | 8740.301 | 0 | 18.7662 | -9.5191 | 1.6508 | -3.2561
Solids fired |  | 0 | 1.14 | 0 | 7738.08 | 0 | 0 | 0 | 0 | 0 | 0 | 0 | 141.6422 | 0 | 0 | 0
Oil fired |  | 94.013 | 104.522 | 304.116 | 363.3988 | 70.68 | 4.75 | 35.15 | 8.1197 | 51.4853 | 46.55 | 0 | 13.2707 | -35.1916 | 5.5079 | 19.0797
Gas fired |  | 5517.1267 | 4551.7429 | 4699.8338 | 5959.4565 | 2743.5101 | 10277.9981 | 10806.3162 | 11861.8 | 15407.3405 | 4876.7653 | 0 | 2.7313 | 5.6015 | 1.4435 | -8.5048
Natural gas |  | 5484.023 | 4551.7429 | 4699.8338 | 5939.5065 | 2743.5101 | 9604.0611 | 10762.7587 | 11852.3 | 15278.2534 | 4875.3551 | 0 | 2.6969 | 4.9229 | 2.1256 | -8.5002
Derived gasses |  | 33.1037 | 0 | 0 | 19.95 | 0 | 673.937 | 43.5575 | 9.5 | 129.0871 | 1.4103 | 0 | 0 | 42.1895 | -34.7004 | -17.3661
Biomass-waste fired |  | 558.2274 | 373.5505 | 1736.363 | 14032.9385 | 18.2714 | 49.2016 | 99.684 | 300.0818 | 1276.7261 | 3816.9857 | 0 | 43.7077 | -43.1824 | 19.8191 | 28.9579
Hydrogen plants |  | 0 | 0.36 | 0 | 0 | 0 | 0 | 0 | 0 | 0 | 0 | 0 | 0 | 0 | 0 | 0
Geothermal heat |  | 0 | 0 | 0 | 0 | 0 | 0 | 0 | 0 | 0 | 0 | 0 | 0 | 0 | 0 | 0
Gross Electricity generation by plant type (in GWh)(D) | 374375 | 395425 | 378525 | 357130.5154 | 369460.002 | 378062.7688 | 398021.2342 | 418372.3691 | 447538.7922 | 477475.365 | 497924.0878 | 0.1103 | -0.2421 | 0.74741 | 1.1795 | 1.0726
Nuclear energy | 85063 | 81618 | 62107 | 64688.8392 | 62973.8822 | 59945.5986 | 107050.5629 | 97643.5228 | 103373.8978 | 117225.5346 | 144928.8081 | -3.0964 | 0.13871 | 5.4491 | -0.34888 | 3.4366
Renewable energy | 6034 | 7834 | 13788 | 47976.7394 | 110008.4668 | 110094.9952 | 110106.8745 | 110373.8018 | 114602.0035 | 128997.1306 | 145909.7977 | 8.6149 | 23.0814 | 0.0089419 | 0.40094 | 2.4446
Hydro (pumping excluded) | 5086 | 4922 | 3568 | 5549.9341 | 5416.2956 | 5463.691 | 5468.6479 | 5471.1134 | 5467.8226 | 5473.6981 | 5556.7541 | -3.4828 | 4.2624 | 0.096239 | -0.0015092 | 0.16147
Lakes | 4958.1001 | 4798.2243 | 3478.2739 | 5413.281 | 5188.9018 | 5236.2971 | 5241.254 | 5243.7195 | 5240.4288 | 5246.3042 | 5326.7449 | -3.4828 | 4.0809 | 0.10044 | -0.0015746 | 0.1635
Run of river | 127.8999 | 123.7757 | 89.7261 | 136.6531 | 227.3939 | 227.3939 | 227.3939 | 227.3939 | 227.3939 | 227.3939 | 230.0093 | -3.4828 | 9.7453 | 0 | 0 | 0.11443
Wind power | 947 | 2904 | 10180 | 34520.2256 | 95394.4396 | 95394.4396 | 95394.4396 | 95652.1078 | 99594.3183 | 113900.7417 | 130616.2909 | 26.806 | 25.077 | 0 | 0.43178 | 2.7487
Wind on-shore | 947 | 2192.8057 | 5719.8832 | 18509.0898 | 52504.6786 | 52504.6786 | 52504.6786 | 52692.3713 | 56186.5877 | 69472.2808 | 83732.0521 | 19.7026 | 24.8191 | 0 | 0.68006 | 4.0701
Wind off-shore | 0 | 711.1943 | 4460.1168 | 16011.1359 | 42889.761 | 42889.761 | 42889.761 | 42959.7365 | 43407.7305 | 44428.4609 | 46884.2388 | 0 | 25.4009 | 0 | 0.12012 | 0.77342
Solar | 1 | 8 | 40 | 7898.7023 | 8985.3451 | 8985.3451 | 8985.4207 | 8987.7819 | 9260.1645 | 9342.9928 | 9457.0546 | 44.6126 | 71.8492 | 8.4036e-05 | 0.30164 | 0.21061
Other renewables (tidal etc.) | 0 | 0 | 0 | 7.8774 | 212.3864 | 251.5194 | 258.3664 | 262.7988 | 279.698 | 279.698 | 279.698 | 0 | 0 | 1.979 | 0.79647 | 0
Thermal power | 283278 | 305973 | 302630 | 244464.9368 | 196477.653 | 208022.175 | 180863.7968 | 210355.0444 | 229562.8909 | 231252.6998 | 207085.4821 | 0.66301 | -4.2277 | -0.82463 | 2.413 | -1.0252
Solids fired | 120042.4196 | 134856.6532 | 108157.6001 | 96298.6661 | 26642.7303 | 12098.9649 | 3676.3565 | 3615.039 | 3555.7333 | 3546.2625 | 3536.8421 | -1.0371 | -13.0735 | -17.9679 | -0.33305 | -0.053256
Oil fired | 8793.2791 | 5811.2511 | 5553.1473 | 4252.0296 | 3292.9814 | 2892.9505 | 2892.746 | 1027.266 | 633.5482 | 605.0931 | 534.3161 | -4.4922 | -5.0915 | -1.2875 | -14.0894 | -1.6891
Gas fired | 149982.6672 | 153617.0946 | 175474.5645 | 117630.8791 | 115535.2411 | 133245.3962 | 108349.932 | 137885.3525 | 161028.9005 | 178310.7863 | 151532.5516 | 1.5821 | -4.0931 | -0.64004 | 4.0417 | -0.60599
Natural gas | 147632.6672 | 151918.0946 | 174371.5645 | 113597.3826 | 112273.0343 | 130211.7759 | 106112.8556 | 136273.8584 | 159705.1483 | 177452.5138 | 150722.9944 | 1.6785 | -4.307 | -0.56272 | 4.173 | -0.57718
Derived gasses | 2350 | 1699 | 1103 | 4033.4965 | 3262.2067 | 3033.6203 | 2237.0764 | 1611.4941 | 1323.7522 | 858.2725 | 809.5572 | -7.2848 | 11.4535 | -3.7021 | -5.1117 | -4.7984
Biomass-waste fired | 4459.6341 | 11688.001 | 13444.6881 | 26283.3621 | 51006.7003 | 59784.8634 | 65944.7622 | 67827.3869 | 64344.709 | 48790.5578 | 51481.7723 | 11.6671 | 14.2635 | 2.6019 | -0.24533 | -2.2056
Hydrogen plants | 0 | 0 | 0 | 0 | 0 | 0 | 0 | 0 | 0 | 0 | 0 | 0 | 0 | 0 | 0 | 0
Geothermal heat | 0 | 0 | 0 | 0 | 0 | 0 | 0 | 0 | 0 | 0 | 0 | 0 | 0 | 0 | 0 | 0
Net Electricity generation by plant type (in GWh)(D) | 358111.8602 | 377674.2748 | 362467.4111 | 339292.5869 | 355098.8504 | 363915.0924 | 382324.2631 | 402639.2716 | 431888.9307 | 462107.5086 | 481411.0847 | 0.12096 | -0.20517 | 0.74146 | 1.2265 | 1.0914
Nuclear energy | 78334 | 75173 | 56442 | 61212.5732 | 59589.7751 | 56814.0405 | 101426.9342 | 92525.4121 | 97972.9759 | 111090.4759 | 137325.4759 | -3.2245 | 0.54418 | 5.4625 | -0.34587 | 3.4343
Renewable energy | 5955.8602 | 7630.2748 | 13769.4111 | 47946.9512 | 109983.0213 | 110069.17 | 110081.5564 | 110348.3882 | 114576.7139 | 128969.1472 | 145881.8094 | 8.7419 | 23.0952 | 0.0089555 | 0.40103 | 2.4449
Hydro (pumping excluded) | 5008.8602 | 4718.2748 | 3549.4111 | 5520.1459 | 5390.8502 | 5437.8658 | 5443.3297 | 5445.6997 | 5442.5331 | 5445.7146 | 5528.7658 | -3.3856 | 4.2678 | 0.096925 | -0.0014636 | 0.15732
Lakes | 4882.9001 | 4599.6223 | 3460.1525 | 5388.3818 | 5168.3453 | 5215.3609 | 5220.8248 | 5223.1948 | 5220.0282 | 5223.2097 | 5303.7017 | -3.3856 | 4.094 | 0.10108 | -0.001526 | 0.15915
Run of river | 125.96 | 118.6526 | 89.2586 | 131.7641 | 222.5049 | 222.5049 | 222.5049 | 222.5049 | 222.5049 | 222.5049 | 225.0641 | -3.3856 | 9.5643 | 0 | 0 | 0.11443
Wind power | 946 | 2904 | 10180 | 34520.2256 | 95394.4396 | 95394.4396 | 95394.4396 | 95652.1078 | 99594.3183 | 113900.7417 | 130616.2909 | 26.8194 | 25.077 | 0 | 0.43178 | 2.7487
Wind on-shore | 946 | 2192.8057 | 5719.8832 | 18509.0898 | 52504.6786 | 52504.6786 | 52504.6786 | 52692.3713 | 56186.5877 | 69472.2808 | 83732.0521 | 19.7153 | 24.8191 | 0 | 0.68006 | 4.0701
Wind off-shore | 0 | 711.1943 | 4460.1168 | 16011.1359 | 42889.761 | 42889.761 | 42889.761 | 42959.7365 | 43407.7305 | 44428.4609 | 46884.2388 | 0 | 25.4009 | 0 | 0.12012 | 0.77342
Solar | 1 | 8 | 40 | 7898.7023 | 8985.3451 | 8985.3451 | 8985.4207 | 8987.7819 | 9260.1645 | 9342.9928 | 9457.0546 | 44.6126 | 71.8492 | 8.4036e-05 | 0.30164 | 0.21061
Other renewables (tidal etc.) | 0 | 0 | 0 | 7.8774 | 212.3864 | 251.5194 | 258.3664 | 262.7988 | 279.698 | 279.698 | 279.698 | 0 | 0 | 1.979 | 0.79647 | 0
Thermal power | 273822 | 294871 | 292256 | 230133.0625 | 185526.054 | 197031.882 | 170815.7726 | 199765.4714 | 219339.2409 | 222047.8855 | 198203.7995 | 0.65365 | -4.4426 | -0.82269 | 2.5319 | -1.0081
Solids fired | 116084.26 | 129724.9769 | 102637.0755 | 87719.5324 | 23706.9565 | 10330.7827 | 2688 | 2688 | 2688 | 2688 | 2688 | -1.2236 | -13.6311 | -19.5631 | 0 | 0
Oil fired | 8475.0019 | 5602.2264 | 5364.0837 | 4071.2792 | 3159.1994 | 2778.3371 | 2778.3371 | 984.2567 | 605.6182 | 580.172 | 514.012 | -4.4709 | -5.1564 | -1.2764 | -14.13 | -1.6267
Gas fired | 145001.5751 | 148556.6985 | 171663.8111 | 114536.9977 | 112107.0666 | 129388.8029 | 105170.2927 | 134142.929 | 157069.178 | 174233.3596 | 147944.5551 | 1.7023 | -4.1713 | -0.6367 | 4.0926 | -0.5967
Natural gas | 142753.5602 | 146940.5656 | 170600.152 | 110670.0717 | 108980.0371 | 126480.744 | 103011.3648 | 132587.6099 | 155791.5902 | 173398.795 | 147157.3565 | 1.798 | -4.3826 | -0.56167 | 4.2236 | -0.56854
Derived gasses | 2248.0149 | 1616.1329 | 1063.6591 | 3866.926 | 3127.0295 | 2908.0589 | 2158.9279 | 1555.3191 | 1277.5878 | 834.5645 | 787.1985 | -7.2102 | 11.3866 | -3.6369 | -5.1111 | -4.7271
Biomass-waste fired | 4261.163 | 10987.0981 | 12591.0298 | 23805.2532 | 46552.8316 | 54533.9593 | 60179.1428 | 61950.2856 | 58976.4447 | 44546.354 | 47057.2324 | 11.4431 | 13.9695 | 2.6006 | -0.20167 | -2.2324
Hydrogen plants | 0 | 0 | 0 | 0 | 0 | 0 | 0 | 0 | 0 | 0 | 0 | 0 | 0 | 0 | 0 | 0
Geothermal heat | 0 | 0 | 0 | 0 | 0 | 0 | 0 | 0 | 0 | 0 | 0 | 0 | 0 | 0 | 0 | 0
Net Steam Generation Capacity (2)
Installed capacity of CHP plants
Electric capacity (in MWe) | 5793.906 | 5440 | 6102 | 5052.4538 | 5517.0004 | 5793.1599 | 14861.1263 | 13328.9376 | 13654.0598 | 10547.3025 | 8407.7785 | 0.51944 | -1.0028 | 10.4167 | -0.84354 | -4.7331
Steam capacity (in MWth) | 9702.1027 | 9543.8451 | 7811 | 11276.3363 | 12212.4951 | 11148.3452 | 22592.8396 | 19838.1348 | 20514.5015 | 16172.2029 | 12742.9563 | -2.1448 | 4.5706 | 6.3449 | -0.96037 | -4.65
Installed capacity of boilers (in MWth) | 12343.8621 | 11208.484 | 8979.7453 | 7771.6603 | 7034.0917 | 6024.1087 | 5059.4615 | 4250.5058 | 4325.8304 | 4206.0784 | 3471.2785 | -3.1318 | -2.4125 | -3.2414 | -1.5544 | -2.1768
District heating (in MWth) | 18.5595 | 18.6488 | 18.5944 | 32.0474 | 44.2159 | 37.8407 | 31.4655 | 25.9466 | 24.4353 | 24.4353 | 13.096 | 0.01879 | 9.0485 | -3.3447 | -2.4969 | -6.0467
Industrial and refinery boilers (in MWth) | 12325.3025 | 11189.8351 | 8961.1509 | 7739.6129 | 6989.8758 | 5986.268 | 5027.996 | 4224.5592 | 4301.3951 | 4181.6431 | 3458.1825 | -3.1373 | -2.4538 | -3.2407 | -1.5487 | -2.1583
Total steam generation capacity (in MWth) | 22045.9647 | 20752.3291 | 16790.7453 | 19047.9966 | 19246.5869 | 17172.4539 | 27652.3011 | 24088.6406 | 24840.332 | 20378.2813 | 16214.2348 | -2.6863 | 1.3744 | 3.6902 | -1.0667 | -4.1761
Net Steam Generation Investment (1,2) (in MWe - for five years period)
Capacity Expansion for CHP plants
Electric capacity (in MWe) |  | 394.1151 | 238.1365 | 1250.2889 | 925.4744 | 1683.3512 | 3378.1896 | 2671.688 | 1519.2316 | 2515.753 | 1017.6625 | 0 | 14.5391 | 13.8235 | -7.6804 | -3.9277
Steam capacity (in MWth) |  | 691.4289 | 304.8319 | 1315.2183 | 2611.1986 | 2473.0829 | 5071.897 | 4055.7425 | 2260.0862 | 3900.9484 | 1442.5103 | 0 | 23.959 | 6.8644 | -7.7651 | -4.3909
Investment for boilers (in MWth) |  | 1333.3943 | 12.9581 | 1160.9192 | 1060.2316 | 787.8171 | 833.153 | 1382.1063 | 1014.2508 | 191.2179 | 880.1125 | 0 | 55.3409 | -2.3814 | 1.9864 | -1.4085
District heating (in MWth) |  | 1329.5931 | 9.2828 | 13.0929 | 18.5438 | 0 | 0 | 0.8564 | 5.0352 | 0 | 8.0609 | 0 | 7.1648 | 0 | 0 | 4.8182
Industrial and refinery boilers (in MWth) |  | 3.8012 | 3.6753 | 1147.8263 | 1041.6879 | 787.8171 | 833.153 | 1381.2499 | 1009.2156 | 191.2179 | 872.0516 | 0 | 75.8911 | -2.209 | 1.9356 | -1.4502
Total steam generation investment (in MWth) |  | 2024.8233 | 317.79 | 2476.1375 | 3671.4302 | 3260.9 | 5905.05 | 5437.8489 | 3274.337 | 4092.1662 | 2322.6228 | 0 | 27.7231 | 4.867 | -5.7264 | -3.3759
Net electric efficiencies of thermal power plants (3)
Solid fuel plants | 0.31246 | 0.31247 | 0.31248 | 0.3126 | 0.313 | 0.32497 | 0.29785 | 0.29711 | 0.29683 | 0.29683 | 0.29682 | 0.00058162 | 0.016463 | -0.49462 | -0.034356 | -0.00039389
Simple cycle gas and oil plants | 0.34812 | 0.34953 | 0.351 | 0.34671 | 0.34832 | 0.39141 | 0.39666 | 0.4394 | 0.4451 | 0.46039 | 0.46887 | 0.082458 | -0.076517 | 1.3079 | 1.1589 | 0.52178
Gas turbine combined cycle gas plants | 0.50417 | 0.50807 | 0.51175 | 0.51657 | 0.52423 | 0.52508 | 0.52508 | 0.53184 | 0.54555 | 0.57049 | 0.58416 | 0.1493 | 0.24132 | 0.016162 | 0.38309 | 0.68627
Biomass & Waste plants | 0.34915 | 0.35817 | 0.36076 | 0.36093 | 0.36 | 0.36 | 0.36 | 0.35999 | 0.36038 | 0.36343 | 0.36864 | 0.32745 | -0.020936 | -1.082e-05 | 0.010636 | 0.22679
(1) Including new power plants, premature replacement and retrofitting
(2) Electric capacity of CHP plants is also included in power capacity. Boilers capacity also includes industrial and refinery boilers capacity besides district heating
(3) Net electric efficiencies are averages for electricity only plants.
Source: PRIMES

## pg-costs
United Kingdom:Reference scenario(REF2015f) | [15 empty] | ELECTRICITY AND STEAM GENERATION COSTS
| 2000 | 2005 | 2010 | 2015 | 2020 | 2025 | 2030 | 2035 | 2040 | 2045 | 2050 | '00-'10 | '10-'20 | '20-'30 | '30-'40 | '40-'50
Annual % Change
Total Cost of Electricity and Steam supply (1) (MEuro'13) | 25129.4461 | 29627.1465 | 31713.0423 | 44303.2621 | 54312.0894 | 55542.2772 | 58281.0264 | 57392.5584 | 55811.7663 | 55248.2993 | 54279.3211 | 2.3542 | 5.5276 | 0.70779 | -0.43198 | -0.27803
Annual capital costs | 4144.175 | 4425.4558 | 4739.9268 | 12244.9035 | 21354.2204 | 21051.4383 | 22492.0565 | 18728.394 | 15687.5318 | 14068.5096 | 14360.1154 | 1.3522 | 16.2442 | 0.52048 | -3.5388 | -0.88022
Fixed operating costs | 3293.6113 | 3796.1232 | 4281.2168 | 5028.2296 | 6006.0317 | 5630.3061 | 6726.781 | 7403.0918 | 7662.0927 | 8009.1127 | 7334.0931 | 2.6572 | 3.4432 | 1.1398 | 1.3104 | -0.43656
Variable operating costs | 696.4077 | 739.8675 | 710.0179 | 616.1404 | 823.1645 | 997.5052 | 1346.6234 | 1354.5315 | 1417.764 | 1437.9258 | 1596.1723 | 0.19374 | 1.4896 | 5.0451 | 0.51613 | 1.1923
Fuel costs | 9114.7041 | 12188.1092 | 13397.2887 | 12450.4947 | 12559.1036 | 13992.0225 | 13965.508 | 15473.3681 | 16852.3638 | 15800.211 | 14292.8647 | 3.9268 | -0.64398 | 1.0671 | 1.8968 | -1.6338
Taxes and subsidies | 186.3766 | 247.6053 | 339.1187 | 4673.3734 | 2852.347 | 3052.086 | 2660.299 | 3128.8226 | 2494.7201 | 3461.3134 | 3531.1571 | 6.1686 | 23.7329 | -0.69461 | -0.64056 | 3.5356
Other Costs (Transmission & distribution, net imports, etc.) | 7694.1713 | 8229.9855 | 8245.4734 | 9290.1205 | 10717.2222 | 10818.9191 | 11089.7585 | 11304.3504 | 11697.2941 | 12471.2268 | 13164.9185 | 0.69441 | 2.6565 | 0.34228 | 0.53478 | 1.189
Expenditures for Power Generation (incl. total CHP cost) | 15675.7696 | 19233.8158 | 22144.137 | 33768.0989 | 42350.7145 | 43524.3782 | 46023.5774 | 44915.3927 | 42956.7841 | 41640.7983 | 40053.2729 | 3.5149 | 6.699 | 0.83515 | -0.68722 | -0.6974
Annual capital costs | 3967.3432 | 4059.1882 | 4446.4996 | 12139.4397 | 21224.3186 | 20969.8558 | 22362.2479 | 18553.9149 | 15498.1703 | 13926.3141 | 14240.335 | 1.1467 | 16.918 | 0.52363 | -3.6001 | -0.84286
Fixed operating costs | 3244.3694 | 3735.9558 | 4216.3495 | 5006.9148 | 5982.814 | 5607.5139 | 6707.58 | 7393.2283 | 7646.9343 | 7986.551 | 7317.923 | 2.6551 | 3.5612 | 1.15 | 1.3193 | -0.43882
Variable operating costs | 632.3941 | 683.8082 | 678.1625 | 603.3684 | 807.7468 | 981.8467 | 1331.6721 | 1340.0213 | 1401.7399 | 1422.1197 | 1580.738 | 0.70119 | 1.764 | 5.1265 | 0.51411 | 1.209
Fuel costs | 7692.1676 | 10557.7952 | 12498.5834 | 11373.441 | 11483.4881 | 12974.6824 | 13014.2626 | 14550.3811 | 15962.673 | 14903.627 | 13445.8567 | 4.9739 | -0.84347 | 1.2592 | 2.0631 | -1.7012
Taxes and subsidies | 139.4953 | 197.0684 | 304.542 | 4644.9349 | 2852.347 | 2990.4794 | 2607.8148 | 3077.8472 | 2447.2665 | 3402.1865 | 3468.4202 | 8.1207 | 25.0707 | -0.89229 | -0.63339 | 3.5488
of which for Electricity only power plants Generation | 14591.5835 | 17959.424 | 21083.7929 | 23376.4993 | 33925.2958 | 35369.7119 | 39489.5599 | 38861.317 | 38364.0045 | 37054.6954 | 35393.6156 | 3.7492 | 4.8715 | 1.5303 | -0.28875 | -0.80264
Annual capital costs | 3600.713 | 3724.895 | 4200.6567 | 9952.277 | 19206.8733 | 19046.6148 | 20985.8577 | 17503.5106 | 14612.6229 | 13128.345 | 13794.026 | 1.553 | 16.4163 | 0.88974 | -3.5549 | -0.57484
Fixed operating costs | 3078.5527 | 3538.421 | 3998.9464 | 4038.8012 | 5062.1066 | 4741.4333 | 6026.485 | 6745.9232 | 6995.9279 | 7440.1844 | 6836.8686 | 2.6502 | 2.3855 | 1.7591 | 1.5028 | -0.22972
Variable operating costs | 566.7559 | 607.3401 | 607.7702 | 515.3942 | 719.4893 | 903.7513 | 1236.4636 | 1242.0186 | 1313.3027 | 1331.1966 | 1471.4236 | 0.70113 | 1.7018 | 5.564 | 0.60472 | 1.1433
Fuel costs | 7219.26 | 9910.0373 | 11999.472 | 6026.2492 | 7371.8417 | 9105.7567 | 9701.7962 | 11364.1886 | 13513.8639 | 12189.2648 | 10303.7659 | 5.2124 | -4.7552 | 2.7845 | 3.3696 | -2.6756
Taxes and subsidies | 126.3019 | 178.7306 | 276.9476 | 2843.7778 | 1564.9848 | 1572.1558 | 1538.9574 | 2005.676 | 1928.2871 | 2965.7046 | 2987.5316 | 8.168 | 18.908 | -0.16757 | 2.2809 | 4.4754
of which for CHP Generation | 1084.1861 | 1274.3918 | 1060.3441 | 10391.5996 | 8425.4187 | 8154.6663 | 6534.0175 | 6054.0757 | 4592.7796 | 4586.1028 | 4659.6573 | -0.22211 | 23.031 | -2.5103 | -3.4639 | 0.14467
Annual capital costs | 366.6302 | 334.2933 | 245.8429 | 2187.1628 | 2017.4452 | 1923.241 | 1376.3902 | 1050.4043 | 885.5474 | 797.9691 | 446.309 | -3.9178 | 23.4282 | -3.7515 | -4.3143 | -6.6225
Fixed operating costs | 165.8167 | 197.5348 | 217.4031 | 968.1136 | 920.7073 | 866.0806 | 681.095 | 647.3051 | 651.0064 | 546.3666 | 481.0544 | 2.7457 | 15.5276 | -2.9694 | -0.4508 | -2.9801
Variable operating costs | 65.6381 | 76.4681 | 70.3923 | 87.9743 | 88.2575 | 78.0954 | 95.2085 | 98.0026 | 88.4372 | 90.9231 | 109.3144 | 0.70172 | 2.2875 | 0.76099 | -0.73505 | 2.142
Fuel costs | 472.9077 | 647.7578 | 499.1114 | 5347.1918 | 4111.6464 | 3868.9258 | 3312.4664 | 3186.1925 | 2448.8091 | 2714.3622 | 3142.0908 | 0.54075 | 23.4758 | -2.1381 | -2.9757 | 2.5242
Taxes and subsidies | 13.1934 | 18.3378 | 27.5944 | 1801.1572 | 1287.3622 | 1418.3235 | 1068.8574 | 1072.1712 | 518.9794 | 436.4818 | 480.8886 | 7.6581 | 46.8547 | -1.8429 | -6.97 | -0.75939
Expenditures for Steam Boilers Generation (2) | 1759.5052 | 2163.3451 | 1323.4319 | 1245.0427 | 1244.1527 | 1198.9798 | 1167.6905 | 1172.8152 | 1157.6882 | 1136.2742 | 1061.1296 | -2.8079 | -0.61583 | -0.63226 | -0.085991 | -0.86713
Annual capital costs | 176.8318 | 366.2676 | 293.4271 | 105.4637 | 129.9019 | 81.5825 | 129.8086 | 174.4792 | 189.3615 | 142.1955 | 119.7803 | 5.1947 | -7.8253 | -0.0071793 | 3.8482 | -4.4767
Fixed operating costs | 49.242 | 60.1674 | 64.8673 | 21.3148 | 23.2178 | 22.7922 | 19.201 | 9.8635 | 15.1584 | 22.5617 | 16.1701 | 2.7943 | -9.7641 | -1.8816 | -2.3363 | 0.6482
Variable operating costs | 64.0137 | 56.0593 | 31.8554 | 12.772 | 15.4176 | 15.6584 | 14.9513 | 14.5102 | 16.024 | 15.8061 | 15.4343 | -6.7409 | -6.9999 | -0.30666 | 0.69534 | -0.37428
Fuel costs | 1422.5364 | 1630.314 | 898.7053 | 1077.0537 | 1075.6155 | 1017.34 | 951.2454 | 922.9869 | 889.6907 | 896.584 | 847.008 | -4.4886 | 1.8132 | -1.2212 | -0.66675 | -0.49043
Taxes and subsidies | 46.8813 | 50.5369 | 34.5767 | 28.4385 | 0 | 61.6066 | 52.4842 | 50.9754 | 47.4535 | 59.127 | 62.7369 | -2.9985 | -100 | 0 | -1.0025 | 2.8313
Average production costs (1) (Euro'13 per MWhe+MWhth) | 49.3321 | 58.8528 | 69.9545 | 103.7115 | 122.8638 | 124.238 | 126.4749 | 119.9565 | 111.019 | 103.7917 | 98.4179 | 3.5544 | 5.7939 | 0.2901 | -1.295 | -1.1976
Fixed costs (Capital & fixed operating costs) | 14.6013 | 16.3318 | 19.8994 | 40.4355 | 61.8938 | 59.6822 | 63.4074 | 54.6175 | 46.4463 | 41.4759 | 39.3354 | 3.1442 | 12.0162 | 0.2419 | -3.0649 | -1.648
Variable costs (Variable operating & fuel costs) | 19.6263 | 26.1726 | 31.8668 | 41.5284 | 36.7256 | 40.3558 | 39.0017 | 41.7116 | 41.3048 | 38.8868 | 35.2122 | 4.9663 | 1.4292 | 0.60312 | 0.57537 | -1.5832
Other Costs (Transmission & distribution, net imports, etc.) | 15.1046 | 16.3485 | 18.1884 | 21.7477 | 24.2443 | 24.2 | 24.0657 | 23.6273 | 23.2679 | 23.429 | 23.8703 | 1.8752 | 2.9157 | -0.073892 | -0.33658 | 0.25593
in Power Generation (3) (Euro'13 per MWhe+MWhth) | 35.8675 | 43.128 | 52.4988 | 84.8893 | 102.3945 | 103.2057 | 105.1044 | 98.2344 | 88.9846 | 81.2632 | 75.3438 | 3.8831 | 6.9086 | 0.26156 | -1.6511 | -1.6502
Fixed costs (Capital & fixed operating costs) | 16.501 | 17.4791 | 20.5377 | 43.104 | 65.7807 | 63.0207 | 66.387 | 56.749 | 47.9449 | 42.7636 | 40.553 | 2.2125 | 12.3452 | 0.091791 | -3.2021 | -1.6605
Variable costs (Variable operating & fuel costs) | 19.3665 | 25.649 | 31.9611 | 41.7852 | 36.6138 | 40.185 | 38.7174 | 41.4854 | 41.0397 | 38.4996 | 34.7908 | 5.1374 | 1.3683 | 0.56022 | 0.5842 | -1.6383
in Steam Boilers Generation (2) (Euro'13 per MWhth) | 24.3205 | 37.6625 | 41.9662 | 42.3658 | 43.7347 | 47.3173 | 50.9315 | 55.2738 | 57.947 | 57.1538 | 53.2903 | 5.607 | 0.41363 | 1.5351 | 1.2988 | -0.83424
Fixed costs (Capital & fixed operating costs) | 3.1249 | 7.424 | 11.3616 | 4.314 | 5.3825 | 4.1191 | 6.4994 | 8.6879 | 10.237 | 8.2872 | 6.8275 | 13.7786 | -7.1986 | 1.9035 | 4.6478 | -3.9696
Variable costs (Variable operating & fuel costs) | 21.1957 | 30.2385 | 30.6046 | 38.0518 | 38.3522 | 43.1982 | 44.4321 | 46.5859 | 47.7099 | 48.8666 | 46.4628 | 3.7419 | 2.2823 | 1.4824 | 0.7143 | -0.26452
Investment expenditure (4) (in MEuro'13-for 5 years period) |  | 8340.7671 | 16298.1668 | 45859.7857 | 95119.4542 | 21304.6688 | 34607.694 | 5370.0206 | 15123.3954 | 21361.5223 | 24489.7093 | 0 | 19.2925 | -9.6163 | -7.9449 | 4.9382
in Power plants (incl. CHP) |  | 8168.5942 | 16296.7414 | 45859.7857 | 94637.2842 | 21014.4946 | 34148.9867 | 4900.9345 | 14945.8878 | 21337.7413 | 24340.0621 | 0 | 19.2329 | -9.6909 | -7.9308 | 4.9978
Electricity only power plants |  | 7661.706 | 15974.8587 | 43228.2891 | 92414.3255 | 19118.0254 | 33179.2565 | 4010.3235 | 14541.4829 | 18829.5413 | 22745.5712 | 0 | 19.1874 | -9.7364 | -7.9181 | 4.5752
CHP power plants |  | 506.8882 | 321.8827 | 2631.4966 | 2222.9587 | 1896.4692 | 969.7302 | 890.611 | 404.4049 | 2508.2 | 1594.4909 | 0 | 21.3175 | -7.961 | -8.3745 | 14.7045
by plant type
Nuclear |  | 0 | 0 | 0 | 0 | 18937.2 | 32313.6 | 0 | 7341 | 5544 | 11088 | 0 | 0 | 0 | -13.7742 | 4.2101
Renewable energy |  | 2841.2644 | 11758.0392 | 35668.6851 | 52899.956 | 135.4056 | 14.2642 | 60.4662 | 2104.1661 | 7072.7858 | 8313.3262 | 0 | 16.2283 | -56.0378 | 64.7719 | 14.728
Hydro (pumping excluded) |  | 47.6534 | 410.0538 | 191.496 | 262.5181 | 0 | 0 | 0 | 0 | 5.158 | 78.2109 | 0 | -4.3617 | -100 | 0 | 0
Wind |  | 2759.755 | 11207.024 | 21008.6272 | 50623.7701 | 39.64 | 0 | 50.2215 | 1763.0025 | 6963.5517 | 8128.7704 | 0 | 16.275 | -100 | 0 | 16.5138
Solar |  | 33.856 | 131.8814 | 14453.3819 | 1418.4214 | 0 | 0.32832 | 3.0278 | 319.9985 | 104.0761 | 106.345 | 0 | 26.8125 | -56.7039 | 99.0147 | -10.4312
Other renewables (tidal etc.) |  | 0 | 9.08 | 15.18 | 595.2464 | 95.7656 | 13.9359 | 7.2168 | 21.165 | 0 | 0 | 0 | 51.9361 | -31.302 | 4.2674 | -100
Thermal |  | 5327.3298 | 4538.7022 | 10191.1006 | 41737.3282 | 1941.889 | 1821.1225 | 4840.4683 | 5500.7217 | 8720.9555 | 4938.7358 | 0 | 24.8416 | -26.8892 | 11.6884 | -1.0719
Solids fired |  | 0 | 2.4372 | 0 | 3345.72 | 0 | 0 | 0 | 0 | 0 | 0 | 0 | 105.9489 | -100 | 0 | 0
Oil fired |  | 96.3302 | 77.2274 | 357.3736 | 72.6798 | 14.136 | 0.95 | 7.03 | 1.3605 | 10.2971 | 9.31 | 0 | -0.60508 | -35.1916 | 3.6564 | 21.2066
Gas fired |  | 4343.9186 | 3521.8402 | 3640.8983 | 4813.5191 | 1894.361 | 1808.0675 | 4821.2201 | 5452.1464 | 7477.7718 | 3192.7306 | 0 | 3.1738 | -9.3276 | 11.6697 | -5.2107
Biomass-waste fired |  | 887.0811 | 937.1974 | 6192.8286 | 33505.4093 | 33.3919 | 12.1049 | 12.2182 | 47.2149 | 1232.8866 | 1736.6952 | 0 | 42.9975 | -54.7327 | 14.5808 | 43.4051
Hydrogen plants |  | 0 | 0 | 0 | 0 | 0 | 0 | 0 | 0 | 0 | 0 | 0 | 0 | 0 | 0 | 0
Geothermal heat |  | 0 | 0 | 0 | 0 | 0 | 0 | 0 | 0 | 0 | 0 | 0 | 0 | 0 | 0 | 0
in Steam Boilers (2) |  | 172.1729 | 1.4254 | 0 | 482.17 | 290.1741 | 458.7073 | 469.0861 | 177.5077 | 23.7811 | 149.6473 | 0 | 79.0303 | -0.4976 | -9.0572 | -1.6928
Average effective investment expenditure (5) (Euro'13 per KW) |  | 889.9485 | 1733.4593 | 1687.6428 | 1784.8336 | 1991.6241 | 1532.3375 | 304.8238 | 458.9129 | 578.5972 | 614.9787 | 0 | 0.29249 | -1.5137 | -11.3584 | 2.9705
in Power plants (incl. CHP) |  | 1111.7716 | 1793.9427 | 1856.8419 | 1907.1735 | 2825.9596 | 2047.3194 | 402.4101 | 503.5594 | 649.9992 | 649.0783 | 0 | 0.61394 | 0.71161 | -13.0866 | 2.571
Electricity only power plants |  | 1101.8881 | 1805.8485 | 1843.6248 | 1897.77 | 3323.2083 | 2494.369 | 421.8167 | 516.3649 | 621.1995 | 623.4779 | 0 | 0.49772 | 2.7713 | -14.5721 | 1.9029
CHP power plants |  | 1286.1426 | 1351.6731 | 2104.7107 | 2401.9666 | 1126.6034 | 287.0562 | 333.3514 | 266.1904 | 996.9977 | 1566.817 | 0 | 5.9179 | -19.1388 | -0.75182 | 19.394
by plant type
Nuclear |  | 0 | 0 | 0 | 0 | 4315.6791 | 5100 | 0 | 2577.5983 | 3360 | 3360
Renewable energy |  | 2411.9392 | 2901.0706 | 1986.2923 | 2457.2773 | 627.5413 | 1198.3409 | 48.8495 | 143.5068 | 489.7446 | 326.5363 | 0 | -1.6466 | -6.9294 | -19.1222 | 8.569
Hydro (pumping excluded) |  | 2978.337 | 2971.4046 | 1709.7858 | 2692.1075 | 0 | 0 | 0 | 0 | 3000 | 3000 | 0 | -0.98225 | -100 | 0 | 0
Wind |  | 2393.5429 | 2925.3521 | 2556.8828 | 2530.1503 | 200 | 0 | 43.5572 | 350.5706 | 534.1174 | 322.48 | 0 | -1.4409 | -100 | 0 | -0.83173
Solar |  | 3761.7745 | 1588.9322 | 1501.3506 | 1070.8523 | 0 | 36.48 | 36.48 | 33.24 | 74.2037 | 470.5529 | 0 | -3.8692 | -28.6765 | -0.9258 | 30.3451
Other renewables (tidal etc.) |  | 0 | 9080 | 7590 | 6100 | 5450 | 4800 | 4000 | 3200 | 0 | 0 | 0 | -3.8998 | -2.3682 | -3.9735 | -100
Thermal |  | 863.5132 | 902.0906 | 1511.9625 | 1485.6381 | 685.5835 | 176.2613 | 442.4095 | 451.9902 | 521.1035 | 565.0533 | 0 | 5.1154 | -19.1976 | 9.8746 | 2.2577
Solids fired |  | 0 | 2137.9156 | 0 | 432.3708 | 0 | 0 | 0 | 0 | 0 | 0 | 0 | -14.7712 | -100 | 0 | 0
Oil fired |  | 1024.6467 | 738.8629 | 1175.1227 | 200 | 200 | 200 | 200 | 167.5498 | 200 | 200 | 0 | -12.2501 | 0 | -1.7548 | 1.7861
Gas fired |  | 787.3516 | 773.7344 | 774.6866 | 807.7111 | 690.4881 | 175.9163 | 446.1484 | 459.639 | 485.3383 | 654.682 | 0 | 0.43068 | -14.1372 | 10.0807 | 3.6004
Biomass-waste fired |  | 1589.1035 | 2508.8903 | 3566.5518 | 2387.626 | 1827.5542 | 246.0275 | 122.5692 | 157.3401 | 965.6626 | 454.9913 | 0 | -0.49418 | -20.3287 | -4.3719 | 11.203
Hydrogen plants |  | 0 | 0 | 0 | 0 | 0 | 0 | 0 | 0 | 0 | 0 | 0 | 0 | 0 | 0 | 0
Geothermal heat |  | 0 | 0 | 0 | 0 | 0 | 0 | 0 | 0 | 0 | 0 | 0 | 0 | 0 | 0 | 0
in Steam Boilers (2) |  | 129.1238 | 110 | 0 | 454.778 | 368.3268 | 550.5679 | 339.3994 | 175.0136 | 124.3663 | 170.032 | 0 | 15.2499 | 1.9298 | -10.8285 | -0.28835
Decomposition of electricity generation costs and prices (6)
Total Electricity Sales (in GWh) |  | 357134.8837 | 337439.5349 | 329877.6485 | 341840.0676 | 347816.7071 | 363402.9511 | 379323.3559 | 403616.5737 | 431064.5337 | 448937.5864 | 0 | 0.12965 | 0.61357 | 1.0551 | 1.0699
Average cost of electricity generation (Euro'13 per MWhe) |  | 53.8559 | 65.624 | 102.3655 | 123.8904 | 125.136 | 126.6461 | 118.4092 | 106.4297 | 96.5999 | 89.2179 | 0 | 6.5608 | 0.22023 | -1.7241 | -1.7486
Annual capital cost |  | 11.366 | 13.1772 | 36.7998 | 62.0884 | 60.29 | 61.5357 | 48.9132 | 38.3983 | 32.3068 | 31.7201 | 0 | 16.7667 | -0.089387 | -4.6066 | -1.8925
Fixed O&M cost |  | 10.4609 | 12.4951 | 15.1781 | 17.5018 | 16.122 | 18.4577 | 19.4906 | 18.946 | 18.5275 | 16.3005 | 0 | 3.4271 | 0.5332 | 0.26148 | -1.4927
Variable non fuel cost (7) |  | 1.9147 | 2.0097 | 1.8291 | 2.3629 | 2.8229 | 3.6645 | 3.5327 | 3.4729 | 3.2991 | 3.5211 | 0 | 1.6322 | 4.4854 | -0.5353 | 0.13769
Fuel cost |  | 29.5625 | 37.0395 | 34.4778 | 33.5932 | 37.3032 | 35.8122 | 38.3588 | 39.5491 | 34.574 | 29.9504 | 0 | -0.97186 | 0.64171 | 0.99748 | -2.7417
Tax on fuels and ETS auction payments |  | 0.5518 | 0.90251 | 14.0808 | 8.3441 | 8.5979 | 7.1761 | 8.114 | 6.0633 | 7.8925 | 7.7258 | 0 | 24.9087 | -1.4967 | -1.6708 | 2.4527
Additional supply costs (Euro'13 per MWhe) |  | 22.3368 | 23.8534 | 28.0083 | 31.1884 | 30.9309 | 30.3331 | 29.6136 | 28.8223 | 28.788 | 29.18 | 0 | 2.7175 | -0.27766 | -0.50961 | 0.12341
Transmission, distribution and sales costs |  | 21.5881 | 23.4416 | 24.9093 | 28.5217 | 28.5673 | 28.2163 | 27.9387 | 27.7099 | 27.7523 | 28.1147 | 0 | 1.9809 | -0.10757 | -0.18093 | 0.14513
Other costs |  | 0.74868 | 0.41181 | 3.099 | 2.6667 | 2.3636 | 2.1168 | 1.6748 | 1.1124 | 1.0357 | 1.0653 | 0 | 20.539 | -2.2829 | -6.2315 | -0.43174
Estimation of RES supporting costs passed on to consumers (8) |  | 0 | 0 | 22.6156 | 32.3072 | 37.426 | 33.201 | 27.5398 | 10.1968 | 0.56335 | 0.27296
Average price of electricity (pre-tax) (Euro'13 per MWhe) |  | 88.8551 | 125.0274 | 161.3538 | 164.9903 | 172.9692 | 175.058 | 175.3204 | 169.4131 | 162.7895 | 162.9456 | 0 | 2.8124 | 0.59407 | -0.32724 | -0.38848
Excise tax and VAT on electricity (Euro'13 per MWhe) |  | 1.6965 | 2.3839 | 3.2626 | 3.3063 | 3.5034 | 3.4973 | 3.459 | 3.422 | 3.3445 | 3.4551 | 0 | 3.3251 | 0.56325 | -0.21743 | 0.096263
Average price of electricity (after tax) (Euro'13 per MWhe) |  | 90.5517 | 127.4112 | 164.6164 | 168.2966 | 176.4726 | 178.5554 | 178.7794 | 172.8351 | 166.134 | 166.4007 | 0 | 2.8222 | 0.59346 | -0.32508 | -0.37867
| 0 | 0 | 0 | 0 | 0 | 0 | 0 | 0 | 0 | 0 | 0 | 0 | 0 | 0 | 0 | 0
(1)Total (and average) costs include all costs related to electricity and steam generation in power plants (including the costs of energy consumed for On Site CHP steam generation), in district heating plants as well as in industrial and refinery boilers; they also include costs for transmission, distribution and net electricity imports
(2) including steam generation in district heating plants as well as in industrial and refinery boilers
(3) including steam generation in CHP power plants
(4) including investment in electricity and steam generation power plants, district heating plants as well as in industrial and refinery boilers.
(5) all types investment included: extension of lifetime, refurbishment, new plants construction
(6) average costs and prices calculated with respect to total electricity sales
(7) includes costs for CO2 storage were applicable
(8) extra costs due to renewable recovery which are passed on to consumers
Source: PRIMES

## pg-indicators
United Kingdom:Reference scenario(REF2015f) | [15 empty] | POWER GENERATION INDICATORS
| 2000 | 2005 | 2010 | 2015 | 2020 | 2025 | 2030 | 2035 | 2040 | 2045 | 2050 | '00-'10 | '10-'20 | '20-'30 | '30-'40 | '40-'50
Annual % Change
Capacity indicators
Demand side load factor (1) (%)
Electricity | 66.589 | 66.4655 | 63.7355 | 60.6307 | 60.5206 | 60.3571 | 60.3855 | 60.6094 | 60.9726 | 61.391 | 61.779 | -0.43703 | -0.51623 | -0.022347 | 0.096807 | 0.13148
Steam | 76.5137 | 79.4522 | 78.8739 | 74.1719 | 74.5669 | 74.8755 | 75.2859 | 75.3087 | 74.9192 | 75.0889 | 75.2174 | 0.30426 | -0.55996 | 0.096006 | -0.048818 | 0.039736
System Reserve margin (2) | 1.2092 | 1.2383 | 1.3828 | 1.16 | 1.29 | 1.12 | 1.12 | 1.12 | 1.12 | 1.12 | 1.12 | 1.351 | -0.69255 | -1.4032 | 0 | 0
Utilisation rate (3) of electric capacities (%)
Net capacity | 52.3235 | 52.5303 | 46.8099 | 41.6725 | 33.7256 | 37.5994 | 38.1763 | 39.1921 | 39.7437 | 40.3006 | 40.1444 | -1.1073 | -3.2252 | 1.2473 | 0.40318 | 0.10038
Utilisation rate (3) of steam capacities (%) | 78.3344 | 69.1656 | 61.7803 | 52.67 | 51.5732 | 55.2736 | 32.4012 | 35.924 | 32.552 | 39.3204 | 49.359 | -2.3461 | -1.7896 | -4.5417 | 0.046462 | 4.2507
Overall efficiency of net electricity production (4) (%) | 37.658 | 38.5706 | 40.5083 | 41.1751 | 49.0809 | 51.4434 | 49.3989 | 52.5436 | 53.8498 | 56.9718 | 56.5237 | 0.73228 | 1.9382 | 0.064603 | 0.86644 | 0.48578
Efficiency of net thermal electricity production (%) | 39.6968 | 40.586 | 42.0739 | 38.8469 | 42.6772 | 45.1753 | 44.0927 | 49.1813 | 51.4672 | 57.4732 | 58.1278 | 0.58326 | 0.14248 | 0.32681 | 1.5585 | 1.2244
Ratios for electricity and steam (%)
Net imports ratio (5) | 3.6481 | 2.061 | 0.69862 | 4.8939 | 4.0491 | 3.4624 | 3.0119 | 2.1502 | 1.3643 | 1.1653 | 1.0884 | -15.2349 | 19.2097 | -2.916 | -7.6136 | -2.2341
excluding self consumption | 3.8161 | 2.1608 | 0.73156 | 5.1533 | 4.2185 | 3.6029 | 3.1409 | 2.239 | 1.4172 | 1.2071 | 1.1286 | -15.226 | 19.149 | -2.9065 | -7.6497 | -2.2513
Electricity losses ratio (6) | 8.0152 | 6.9107 | 6.9645 | 7.1185 | 7.2067 | 7.2873 | 7.3383 | 7.3187 | 7.3108 | 7.3062 | 7.2553 | -1.3953 | 0.34247 | 0.18105 | -0.03747 | -0.076148
excluding self consumption | 8.3843 | 7.2453 | 7.2929 | 7.4957 | 7.5082 | 7.5829 | 7.6527 | 7.6208 | 7.5944 | 7.5686 | 7.5235 | -1.3849 | 0.29133 | 0.19084 | -0.076525 | -0.093739
Self consumption ratio (7) | 4.3441 | 4.489 | 4.2505 | 4.9948 | 3.8871 | 3.7422 | 3.9438 | 3.7605 | 3.4969 | 3.2186 | 3.3164 | -0.21754 | -0.88983 | 0.14489 | -1.1954 | -0.52858
Shares in net electricity generation
Thermal generation (incl. biomass-waste, geothermal heat) | 76.4627 | 78.0755 | 80.6296 | 67.8273 | 52.2463 | 54.1423 | 44.6782 | 49.614 | 50.786 | 48.0511 | 41.1714 | 0.53204 | -4.2462 | -1.5526 | 1.2896 | -2.0769
Carbon free generation | 24.7272 | 24.8337 | 22.8441 | 39.1888 | 60.8635 | 60.8431 | 71.0621 | 65.772 | 62.8694 | 61.5887 | 68.6034 | -0.78898 | 10.2956 | 1.5613 | -1.2175 | 0.87664
Nuclear energy | 21.8742 | 19.9042 | 15.5716 | 18.0412 | 16.7812 | 15.6119 | 26.529 | 22.9797 | 22.6848 | 24.04 | 28.5256 | -3.3415 | 0.75089 | 4.6863 | -1.5533 | 2.3175
Hydro and Intermittent Renewables | 1.6631 | 2.0203 | 3.7988 | 14.1314 | 30.9725 | 30.2458 | 28.7927 | 27.4063 | 26.5292 | 27.9089 | 30.303 | 8.6106 | 23.3483 | -0.72712 | -0.81542 | 1.3389
Biomass-waste, geothermal heat | 1.1899 | 2.9091 | 3.4737 | 7.0161 | 13.1098 | 14.9854 | 15.7403 | 15.3861 | 13.6555 | 9.6398 | 9.7749 | 11.3085 | 14.2038 | 1.8455 | -1.4108 | -3.288
Electricity from CHP | 6.3759 | 7.2118 | 6.5231 | 5.118 | 4.7172 | 4.4883 | 5.3612 | 5.3298 | 4.2175 | 3.6216 | 3.7396 | 0.22851 | -3.1894 | 1.288 | -2.3709 | -1.1955
Generation in new plants
Electricity | 0 | 14.1883 | 34.6147 | 49.3777 | 76.7935 | 91.5745 | 97.8973 | 100.5741 | 102.7596 | 102.4237 | 102.5772 | 0 | 8.2945 | 2.4577 | 0.48591 | -0.017766
Steam | 0 | 0.007488 | 0.017584 | 31.9298 | 48.922 | 50.8145 | 93.542 | 99.0456 | 99.0884 | 100 | 100 | 0 | 121.0237 | 6.6965 | 0.57767 | 0.091622
CHP indicators
Net Electricity to steam capacity ratio | 0.59718 | 0.57 | 0.78121 | 0.44806 | 0.45175 | 0.51964 | 0.65778 | 0.67188 | 0.66558 | 0.65219 | 0.6598 | 2.7226 | -5.3298 | 3.8289 | 0.11796 | -0.087224
Net Electricity to steam generation ratio | 0.28926 | 0.39881 | 0.39848 | 0.29685 | 0.28631 | 0.28254 | 0.36892 | 0.39313 | 0.35817 | 0.33265 | 0.35865 | 3.2553 | -3.2518 | 2.5674 | -0.29524 | 0.013411
Emissions (8)
CO2 emissions (in kt CO2) | 226005.5859 | 228826.4426 | 198873.1039 | 167142.3416 | 86381.6523 | 73381.5932 | 52685.8657 | 52294.5581 | 55947.0873 | 56286.7827 | 45758.4449 | -1.2708 | -8.0007 | -4.824 | 0.6024 | -1.9902
Thermal power plants | 205956.4843 | 212561.3819 | 190082.5938 | 159134.808 | 80093.3729 | 67931.3765 | 48383.4661 | 48853.6471 | 53001.8856 | 53501.4282 | 43519.5991 | -0.79885 | -8.2797 | -4.9154 | 0.91586 | -1.9519
of which for On Site CHP steam generation | 11810.6971 | 12986.7156 | 11748.7263 | 3674.0662 | 4247.9278 | 3417.5017 | 3055.979 | 2476.8756 | 2268.9158 | 2209.1855 | 2116.2606 | -0.052594 | -9.6728 | -3.2397 | -2.9341 | -0.69409
District heating units | 34.2886 | 32.9469 | 31.4744 | 30.7788 | 0 | 20.2031 | 14.734 | 10.4917 | 8.3498 | 7.7592 | 6.3247 | -0.85275 | -100 | 0 | -5.5209 | -2.7395
Industrial boilers | 17329.4205 | 14386.0613 | 8241.3553 | 7643.9443 | 6167.5423 | 5426.5714 | 4287.6656 | 3430.4193 | 2936.8518 | 2777.5953 | 2232.5211 | -7.1629 | -2.857 | -3.5703 | -3.7133 | -2.7048
Refinery boilers | 2685.3925 | 1846.0524 | 517.6805 | 332.8105 | 120.7371 | 3.4422 | 0 | 0 | 0 | 0 | 0 | -15.1786 | -13.5474 | -100 | 0 | 0
CO2 emissions captured (in kt CO2) | 0 | 0 | 0 | 0 | 2863.8861 | 3341.315 | 3818.3621 | 3818.3621 | 3818.3621 | 3818.3621 | 3818.3621 | 0 | 0 | 2.9182 | 0 | 0
Carbon intensity
Power generation (per MWhe+MWhth) | 0.47125 | 0.47663 | 0.45064 | 0.40005 | 0.19365 | 0.16108 | 0.11049 | 0.10685 | 0.10979 | 0.10441 | 0.081864 | -0.44603 | -8.0995 | -5.4563 | -0.063608 | -2.8927
Thermal power plants (per MWhe+MWhth) | 0.58385 | 0.5853 | 0.54064 | 0.55134 | 0.32821 | 0.26656 | 0.21373 | 0.19207 | 0.19616 | 0.19644 | 0.1752 | -0.76601 | -4.8684 | -4.1987 | -0.85409 | -1.1238
District heating units (per MWhth) | 0.30792 | 0.29445 | 0.28211 | 0.27519 | 0 | 0.21451 | 0.17523 | 0.13398 | 0.11277 | 0.1094 | 0.093954 | -0.87138 | -100 | 0 | -4.3118 | -1.8087
Industrial boilers (per MWhth) | 0.27795 | 0.28411 | 0.28102 | 0.27075 | 0.22208 | 0.2151 | 0.1877 | 0.16227 | 0.14755 | 0.14021 | 0.1125 | 0.10972 | -2.3262 | -1.6677 | -2.3784 | -2.6757
Refinery boilers (per MWhth) | 0.27157 | 0.27585 | 0.24685 | 0.31907 | 0.21024 | 0.20615 | 0 | 0 | 0 | 0 | 0 | -0.95005 | -1.5923 | -100 | 0 | 0
Emissions index (2000=1)
CO2 emissions | 1 | 1.0125 | 0.87995 | 0.73955 | 0.38221 | 0.32469 | 0.23312 | 0.23139 | 0.24755 | 0.24905 | 0.20247 | -1.2708 | -8.0007 | -4.824 | 0.6024 | -1.9902
SO2 emissions (9) | 1 | 0.75724 | 0.27917 | 0.19268 | 0.16363 | 0.16478 | 0.15634 | 0.13604 | 0.090183 | 0.055389 | 0.0502 | -11.9789 | -5.2016 | -0.45473 | -5.3535 | -5.69
NOx emissions (9) | 1 | 0.7115 | 0.29582 | 0.20044 | 0.61519 | 0.77577 | 0.85901 | 0.99372 | 1.1358 | 0.83755 | 0.80614 | -11.4674 | 7.5965 | 3.3948 | 2.8326 | -3.3703
Other indicators
Electricity per capita (KWh per capita)
Production | 6368.5197 | 6570.4807 | 6055.94 | 5506.9719 | 5523.1915 | 5492.0123 | 5634.2765 | 5783.9442 | 6046.9298 | 6306.7384 | 6438.8238 | -0.50201 | -0.91661 | 0.19933 | 0.70932 | 0.62993
Final demand | 5609.737 | 5795.9799 | 5261.5602 | 4967.9431 | 5005.5383 | 4955.5577 | 5040.9315 | 5143.5042 | 5339.1462 | 5565.7344 | 5663.0602 | -0.63871 | -0.49758 | 0.070484 | 0.5764 | 0.59072
Distributed steam per capita (KWh per capita)
Production | 485.3314 | 266.6308 | 256.2812 | 268.5597 | 280.628 | 296.1444 | 317.7791 | 332.0767 | 286.9749 | 266.6497 | 273.6353 | -6.186 | 0.91168 | 1.251 | -1.0144 | -0.47486
Final demand | 482.4221 | 263.8892 | 253.1122 | 262.2103 | 274.8586 | 290.8104 | 312.897 | 327.5004 | 282.9482 | 262.9796 | 270.1835 | -6.2463 | 0.82764 | 1.3046 | -1.0011 | -0.46056
Generation per unit of GDP (in MWh/MEuro'13)
Electricity | 243.3539 | 222.096 | 209.138 | 180.7369 | 174.3063 | 168.2334 | 164.2677 | 156.8171 | 151.3663 | 146.1623 | 139.0075 | -1.5038 | -1.8053 | -0.59141 | -0.81461 | -0.84813
Distributed steam | 51.3823 | 38.4223 | 32.8418 | 29.661 | 27.6499 | 25.7664 | 22.9649 | 20.4901 | 17.2253 | 15.4227 | 14.0321 | -4.3772 | -1.7061 | -1.8394 | -2.8349 | -2.0294
(1) demand side load factor = demand/(peak load x 8760hours)
(2) Ratio of confirmed capacity to peak load, where confirmed capacity is calculated by applying capacity credit factors per technology; the capacity credit factors for variable RES are below average annual availability of the corresponding RES resource, in conformity with system reliability and security of supply principles.
(3) utilisation rate = generation/(installed capacity x 8760hours)
(4) including nuclear, hydro, wind, etc.
(5) ratio of imports to electricity supply (in %)
(6) ratio of electricity transmission and distribution losses to electricity supply (in %)
(7) ratio of own consumption to electricity supply (in %)
(8) For total electricity and steam generation, i.e. including On Site CHP steam generation as well as industrial and refinery boilers
(9) The SO2 and NOx indicators relate to gross emissions following electricity and steam production and may not include additional end of pipe technology beyond the requirements of current legislation.
Source: PRIMES

## Explanation
(A) The total output of heat/steam from CHP can be higher than quantities shown here because these only include distributed heat/steam produced by CHP following EUROSTAT convention, according to which fuel consumption corresponding to on site steam/heat produced from CHP is accounted for in the final demand statistics as consumption of individual fuels and not as steam/heat, even if the fuel is in reality used in industrial CHP.
(B) PRIMES does not report separately on industrial waste. In order to ensure a consistent breakdown of supply and demand quanties, industrial waste is shown as part of total waste and of renewables. Given that only biodegradable waste counts towards the renewables targets, the indicators on the share of RES in gross final energy demand have been adjusted to exclude industrial waste. RES indicators have been calculated on the basis of the methodology developed by EUROSTAT, i.e. taking into account normalised hydro and wind production, increased weight for renewable electricity in road transport and aviation cap for gross final energy demand.
(C) For calculation of the RES-E and total RES in gross final energy consumption ratios, energy losses corresponding to hydrogen production from RES, which is stored and later converted back into electricity are excluded from gross electricity consumption and gross final energy consumption.
(D) Power generation includes electricity produced using hydrogen that has been derived from RES for storage purposes; it includes therefore both all the direct production of electricity from RES, which is partly used for transformation into hydrogen for storage purposes, and the indirect production of RES based electricity from that hydrogen; total electricity generation and fuel share numbers are therefore different from those shown in other sheets following a different concept.
Disclaimer: Energy and transport statistics reported in this publication and used for the modelling are mainly based on EUROSTAT and on the publications “EU Energy in Figures” of the Directorate General for Energy and “EU Transport in Figures” of the Directorate General for Mobility and Transport. Energy and transport statistical concepts have developed differently in the past according to their individual purposes. Energy demand in transport reflects usually sales of fuels at the point of refuelling, which can differ from the region of consumption. These differences should be borne in mind when comparing energy and transport figures. This applies in particular to transport activity ratios, such as energy efficiency in freight or passenger transport, which are measured in tonnes of oil equivalent per million tonne-km and in tonnes of oil equivalent per million passenger-km, respectively. For modelling purposes, some assumptions had to be made for calculating air and maritime transport performance and allocating it by MS. The transport volumes (number of passengers and tonnes) and distance matrices have been used for this purpose. By assumption, 50% of the calculated transport performance is allocated to the origin country and 50% to the destination country. The same “50%-50%” principle allocation applies to the EFTA countries and the candidate countries. For the international extra-EU activity, where the corresponding partner is outside EU-28 and is not an EFTA or candidate country, 100% of transport performance is allocated to the declaring EU MS country. These assumptions are used only for modelling purposes and shall be considered as model estimates and not as official data.
Abbreviations
GIC: Gross Inland Consumption
CHP: combined heat and power
Geographical regions
EU27: EU15 Member States + NM12 Member States
EU15: EU15 Member States (Austria, Belgium, Denmark, Finland, France, Germany, Greece, Ireland, Italy, Luxembourg, The Netherlands, Portugal, Spain, Sweden, United Kingdom)
NM12: New Member States (Bulgaria, Cyprus, Czech Republic, Estonia, Hungary, Latvia, Lithuania, Malta, Poland, Romania, Slovakia, Slovenia)
Units
toe: tonne of oil equivalent, or 107 kilocalories, or 41.86 GJ (Gigajoule)
Mtoe: million toe
GW: Gigawatt or 109 watt
kWh: kilowatt-hour or 103 watt-hour
MWh: megawatt-hour or 106 watt-hour
TWh: Terawatt-hour or 1012 watt-hour
t: metric tonnes, or 1000 kilogrammes
Mt: Million metric tonnes
km: kilometre
pkm: passenger-kilometre (one passenger transported a distance of one kilometre)
tkm: tonne-kilometre (one tonne transported a distance of one kilometre)
Gpkm: Giga passenger-kilometre, or 109 passenger-kilometre
Gtkm: Giga tonne-kilometre, or 109 tonne-kilometre