## README
This workbook contains the technology naming proposal for translating the power plants names of the original data sources into names that are easier to classify and understand.
The "parameter table" sheet contains:
Mandatory fields: these are basic parameters that are considered to be easily available
1. Plant specification: this field shows whether the technology is a specific power plant (e.g. NARVA1), whether it is the result of an aggregation (AGG) or it is a generic (GNR) plant. The GNR type is meant to be used for investment technologies or existing ones where we lack of information to be precise with the costs and rest of parameters.
2. Technology type: this field shows the most elementary definition of the technology.
3. Main Fuel: this field shows the primary fuel used in the plant.
Optional fields: these are more complicated parameters that should be filled if there is available information
4. Technology group: this field specifies to which group of the technology type each technology belongs.
5. Efficiency: It means electrical efficiency for all technologies except for those technologies that only produce heat, then it is thermal efficiency. E-05 means: efficiency of 5%.
6. COP: Coefficient of Performance, relevant for Heat pumps.
7. Marg. Cost (€2012/MWh): cost of producing one MWh with a specific technology.
8. Location: place where it is located: NearShore or Far from Shore (Wind), Roof-Top or Ground Mounted (Solar), etc.
9. Cooling source: relevant for Heat Pumps costs and efficiencies. It means the cooling source that the Heat Pump uses.
10. Refurbishment fuel: reconfiguration of the power plant to swap from using one fuel to another.
11. Comb tech: secondary fuel.
12. Hub height (m): relevant for modelling different Wind Turbines (power curves, costs, etc)
13. Rotor size (m): relevant for modelling different Wind Turbines (power curves, costs, etc)
14. Typical size of the power plant: this fields specifies the typical size of the power plants so the cost assumption is coherent with the investment results. If the word "FEED" is added then the size is refering to the input capacity, if nothing is added then it is refering to the output.
15. Year for investment: Year for which the cost of the investment is defined
The "Acronym list" sheet contains the description of the acronyms used in the parameter table.
Reccommendations:
1. Fill in as many optional fields as possible, as long as there is available information and certainty. Lack of fields would be understood as "uncertainty". For example, the technology AGG-NO_RES_HYD, will include all type of hydro reservoirs in Norway, whereas AGG-NO_RES_HYD_NOPMP will include only those that have no pumping.
2. If there is one element (e.g. fuel, group, etc) that is missing, create the acronym in the parameter table, add it to the acronym list, save the document and upload it.

## Parameter table
Plant specification | Tech type | Main Fuel | Tech group | Efficiency | COP | Marg. Cost (€2012/MWh) | Location | Cooling source | Refurbishment fuel | Comb tech | Hub height (m) | Rotor size (m) | Typical Size of the Power plant and unit | Year for inv. | Examples | Description
GNR | CC | NUCL | CND | [11 empty] | AGG-DKW_ST_COAL_CND_E-30 | Aggregation for DKW; Steam Turbine, consuming coal, condensing type, with an electrical efficiency of 30%
NARVA1 | ST | NGAS | BP | E-05 | COP-250 | MC-05 | L-NS | CS-GRO | RF-NUCL | CT-NGAS | HH-100 | RS-60 | SS-6-KW | Y-2020 | GNR_GT_NGAS_BP_Y-2030 | todo
RIGATEC2 | GT | COAL | EXT | E-10 | COP-300 | MC-10 | L-FS | CS-AIR | RF-NGAS | CT-BGAS | HH-150 | RS-70 | MS-100-KW | Y-2030 | GNR_GT_NGAS_EXT_RF-BGAS_Y-2020 | todo
AGG-DKW | PV | LIGN | ONS | E-20 | COP-350 | .. | L-RT | CS-WTR | RF-COAL | CT-WOODCHI | .. | .. | LS-4-MW-FEED | .. | NARVA1_CC_FUELOIL_BP_E-60 | todo
| HP | FUELOIL | OFF | E-30 | .. |  | L-GM |  | RF-LIGN | .. |  |  |  |  | RIGATEC2_ST_FUELOIL_BP_E-30 | todo
| HS | MSW | PMP | E-40 |  |  | L-DEC |  | RF-FUELOIL | [5 empty] | AGG-DKW_CC_NGAS_EXT_E-60 | todo
| BO | BGAS | NOPMP | E-50 |  |  | L-CEN |  | RF-MSW | [5 empty] | GNR_PV_SUN_NOAX_Y-2020 | todo
| RES | HEAT | NOAX | E-60 |  |  |  |  | RF-BGAS | [5 empty] | GNR_PV_SUN_TWOAX_Y-2020 | todo
| ES | ELEC | ONEAX | E-70 |  |  |  |  | .. | [5 empty] | GNR_HP_ELEC_SIMCYC_COP-250_CS-GRO_Y-2020 | todo
| ROR | WIND | TWOAX | E-100 | [10 empty] | GNR_HP_ELEC_CASCYC_COP-350_CS-WTR_Y-2030 | todo
| WT | SUN | SIMCYC | .. | [10 empty] | GNR_HS_NGAS_PIT_Y-2030 | todo
| SH | WTR | CASCYC | [11 empty] | GNR_BO_ELEC_HO_Y-2020 | todo
| ENG | WOODCHI | HO | [11 empty] | GNR_RES_WTR_NOPMP_MC-05_Y-2020 | todo
| GEO | WOODPEL | BAT | [11 empty] | GNR_RES_WTR_PMP_MC-10_Y-2020 | todo
| EH | STRW | PIT | [11 empty] | GNR_WT_WIND_OFF_L-NS_HH-100_RS-60_Y-2030 | todo
| WAVE | ORI | FAN | [11 empty] | AGG-DKW_WT_WIND_OFF | todo
| ELYS | LPG | AEC | [11 empty] | AGG-DKW_WT_WIND_OFF_L-NS | todo
| H2S | LIGHTOIL | SOEC | [11 empty] | AGG-DKW_WT_WIND_ONS | todo
| FC | BIOIL | PEMEC | [11 empty] | AGG-DKW_PV_SUN | todo
| .. | WOODWST | SOFCC | [11 empty] | GNR_PV_SUN_NOAX_L-GM_Y-2020 | todo
|  | WOOD | BAT-LITHIO | [11 empty] | GNR_GT_NGAS_E-30 | Generic Gas Turbine consuming Natural Gas with an electrical efficiency of 30%
|  | BMETH | CAES | [11 empty] | GNR_GT_NGAS_E-30_CT-BGAS | Generic Gas Turbine consuming Natural Gas with an electrical efficiency of 30%; combination Technology burning BioGas
|  | H2 | BAT-LEAD | [11 empty] | GNR_GT_COAL_SS-6-KW_Y-2020 | todo
|  | COMPAIR | BAT-NAS | [11 empty] | GNR_GT_COAL_RF-NUCL_Y-2020 | todo
|  | .. | BAT-VRFB
PIT
WTR-TANK
..
Mandatory field
Optional field

## Acronym list
Acronym | Definition
AEC | Alkaline Electrolysis
AGG | Aggregated
AIR | AIR
BAT | Battery
BAT-LEAD | Lead Acid Battery
BAT-NAS | Sodium Sulphur Battery
BAT-VRFB | Vanadium Redox Flow Battery
BGAS | Biogas
BIOIL | Bio Oil
BMETH | Bio Methane
BO | Boiler
BP | Back Pressure
CAES | Compressed Air Energy Storage
CASCYC | Cascade Cycle
CC | Combined Cycle
CEN | Central area
CND | Condensing
COAL | Coal
COP | Coefficient of Performance
CS | Cooling Source
CT | Combination Technology
DEC | Decentral area
E | Efficiency
EH | Excess Heat
ELEC | Electricity
ELYS | Electrolyser
ENG | Engine
ES | Electricity Storage
EXT | Extraction
FAN | Fan
FC | Fuel Cell
FEED | Feed
FS | Far from Shore
FUELOIL | Fuel Oil (Residual heavy fractions of Oil)
GEO | Geothermal
GM | Ground Mounted
GNR | Generic
GROUND | Ground
GT | Gas Turbine
H2S | Hydrogen
H2S | Hydrogen Storage
HEAT | Heat
HH | Hub Height
HO | Heat Only
HP | Heat Pump
HS | Heat Storage
KW | KiloWatt
L | Location
LIGHTOIL | Light Oil (Light fractions of oil, e.g. gasoil)
LIGN | Lignite
LITHIO | Lithium Ion Battery
LPG | Liquified Petroleum Gas
LS | Large Size
MC | Marginal Cost
MS | Medium Size
MSW | Municipal Solid Waste
MW | MegaWatt
NGAS | Natural Gas
NOAX | No Axis
NOPMP | No Pumping
NS | Near Shore
NUCL | Nuclear
OFF | Offshore
ONEAX | One Axis
ONS | Onshore
ORI | Orimulsion
PEMEC | Polymer Electrolyte Electrolysis
PIT | Pit thermal storage
PIT | Pit Thermal Storage
PMP | Pumping
PV | Photovoltaic
RES | Reservoir
RF | Refurbishment
ROR | Run Of River
RS | Rotor size
RT | Roof Top
SH | Solar Heating
SIMCYC | Simple Cycle
SOEC | Solid Oxide Electrolysis
SOFCC | Solid Oxide Fuel Cell Continous
SS | Small Size
ST | Steam Turbine
STRW | Straw
SUN | Sun
TANK | Tank
TWOAX | Two Axis
WAVE | Wave Power
WIND | Wind
WOOD | Wood
WOODCHI | Wood Chips
WOODPEL | Wood Pellets
WOODWST | Wood Waste
WT | Wind Turbine
WTR | Water
Y | Year