## Overview
Name | Input_Austria_2030 (compatible with current BB4)
Project | Github Clean File (based on AURES II offshore case study)
Regions | DE, FR, DK, NL, BE + Offshore
Authors | Franziska

## Data
Tab | What | Name | Value | Source | Remarks
15 | Installed power plant capacities | PARAMETER GKFX(YYY,AAA,GGG) |  | Conventional: Processing tool Jasper Renewables: GreenX run for Offshore Hub case study AURES II Heat pumps: diploma thesis of Danijel Katsman
16 | Technologies characteristics | TABLE GDATA(GGG,GDATASET) |  | Conventional plants: diploma thesis of Marcel Hanke Sources: costs (PRIMES https://ec.europa.eu/energy/sites/ener/files/documents/2018_06_27_technology_pathways_-_finalreportmain2.pdf), cv and cb values (Danish Energy Agency https://ens.dk/sites/ens.dk/files/Statistik/technology_data_catalogue_for_el_and_dh_-_0008.pdf)
21 | Discount rate | SCALAR DISCOUNTRATE | 0.05
21 | Annuity | PARAMETER ANNUITYC(CCC) | 0.0802
21 | Exchange rate/inflation | SCALAR OMONEY | 1
24 | Distribution loss electricity | PARAMETER DISLOSS_E(RRR) | 0.032
25 | Distribution loss heat | PARAMETER DISLOSS_H(AAA) | 0.1
28 | Full-load hours renewables |  |  | FLH from GreenX; except reservoir and ROR für DE and FR; they are taken from SHARES as the split in reservoir/ROR for these two countries
29_1 | Reservoir capacity (MWh storage capacity/MW installed capacity) | TABLE HYRSMAXVOL_G(AAA,GGG) |  | FLH from GreenX | full-load hours are taken into account (asked DTU, they say FLH is correct, original UK and DE data too low and wrong)
29_2 | Minimum and maximum values of hydro storage levels | TABLE HYRSDATA(AAA,HYRSDATASET,SSS)
33 | Annual electricity consumption (MWh) | TABLE DE1(DEUSER,YYY,RRR) |  | GreenX - autoproduction - self consumption - transport loss
34 | Annual brutto heat consumption | PARAMETER DH(YYY,AAA,DHUSER) |  | CHP heat demand (PRIMES) | Heat demand based on PRIMES euco30 with own adaptations to meet 2030 targets (on RES and EE)
35 | Initial transmission capacity between regions | TABLE XKFX(YYY,IRRRE,IRRRI) |  | TYNDP2018 | Distributed generation scenario for 2040; linearly interpolated between 2020 and 2040
38 | Transmission loss | TABLE XLOSS(IRRRE,IRRRI) | 0.022
39 | Fuel prices | TABLE FUELPRICE1(YYY,RRR,FFF) |  | IEA WEO 2016 for fossil fuel price trends [EUR2015] (originally from the AURES II offshore case study) | only values in black are included by us, red was there before
40 | CO2 price | TABLE M_POL(YYY,MPOLSET,CCC) |  | SET-Nav Diversification pathway for carbon price (using fuel prices as input) [EUR2015] (originally from AURES II offshore case study)
| Renewable profiles |  |  | Hireps | weather year 2008
51,52 | demand profiles |  |  | Hireps | weather year 2008
all data in red is dummy data
Note on E1: Windows User: if there is no source, the value is the original one from the first input file

## Tabelle1
Preisannahmen
Steinkohle | €/MWh | 7.4471 |  | 7.3343 | 7.3343 | 7.3343 | 7.3343 | 7.3343 | 7.3343 | 7.3343 | 7.3343
Öl | €/MWh | 41.6361 |  | 48.4062 | 48.4062 | 48.4062 | 48.4062 | 48.4062 | 48.4062 | 48.4062 | 48.4062
Gas | €/MWh | 21.213 |  | 28.8858 | 28.8858 | 28.8858 | 28.8858 | 28.8858 | 28.8858 | 28.8858 | 28.8858
Lignite | €/MWh | 4 |  | 4 | 4 | 4 | 4 | 4 | 4 | 4 | 4
CO2 (Emissionsrechte im EU ETS) | €/tCO2 | 16.0226 |  | 33.7377 | 33.7377 | 33.7377 | 50.5614 | 50.5614 | 50.5614 | 33.7377 | 33.7377
€/GJ | NATGAS | COAL | FUELOIL | EU ETS €2015/MWh
2020 | 5.9 | 2.1 | 11.6 | 15.3
2030 | 8 | 2 | 13.5 | 34.2
2040 | 8.5 | 1.8 | 12.3 | 118
2050 | 8.7 | 1.7 | 11.8 | 199
€/MWh | NATGAS | COAL | FUELOIL
2020 | 21.2383 | 7.5594 | 41.7567
2030 | 28.7977 | 7.1994 | 48.5961
2040 | 30.5976 | 6.4795 | 44.2765
2050 | 31.3175 | 6.1195 | 42.4766