## Cover
Ireland:Reference scenario(REF2015f)
Detailed Analytical Results
Primes Ver. 4 Energy Model
E3M Lab
National Technical University of Athens
2016-07-14

## aggregate
Basic Results | [11 empty] | % change per annum
Ireland:Reference scenario(REF2015f) | 2000 | 2005 | 2010 | 2015 | 2020 | 2025 | 2030 | 2035 | 2040 | 2045 | 2050 | 2000-2010 | 2010-2030 | 2030-2050
Total Primary Energy (Mtoe) | 14.4248 | 15.2647 | 15.1908 | 14.2078 | 14.4267 | 14.442 | 14.3352 | 14.3203 | 14.4615 | 14.2633 | 14.634 | 0.51875 | -0.28943 | 0.1032
GDP (in 000 M€13) | 129.753 | 164.65 | 165.2427 | 182.6809 | 207.7467 | 224.8745 | 244.5212 | 267.3933 | 289.0064 | 309.0758 | 335.6883 | 2.4473 | 1.9788 | 1.597
CO2 Emissions (Mt of CO2) | 43.2367 | 47.3231 | 42.0044 | 37.7975 | 36.0799 | 35.5167 | 33.8501 | 32.9042 | 32.4235 | 29.1874 | 28.9807 | -0.28873 | -1.0734 | -0.77355
Energy Intensity (toe/M€13) | 111.1712 | 92.71 | 91.9302 | 77.7738 | 69.4436 | 64.2227 | 58.6257 | 53.5552 | 50.0388 | 46.1483 | 43.594 | -1.8825 | -2.2242 | -1.4703
Carbon Intensity of GDP (t of CO2/M€13) | 333.2232 | 287.4163 | 254.1985 | 206.9044 | 173.6725 | 157.9403 | 138.4342 | 123.0552 | 112.1896 | 94.4345 | 86.3321 | -2.6707 | -2.9929 | -2.3333
Carbon/Energy (t of CO2/toe of GIC) | 2.9974 | 3.1002 | 2.7651 | 2.6603 | 2.5009 | 2.4593 | 2.3613 | 2.2977 | 2.2421 | 2.0463 | 1.9804 | -0.80331 | -0.78621 | -0.87585
Indicators (1995 = 100) | [11 empty] | % change per annum
Ireland:Reference scenario(REF2015f) | 2000 | 2005 | 2010 | 2015 | 2020 | 2025 | 2030 | 2035 | 2040 | 2045 | 2050 | 2000-2010 | 2010-2030 | 2030-2050
Total Primary Energy | 130.3925 | 137.9847 | 137.3167 | 128.4309 | 130.4095 | 130.5484 | 129.5827 | 129.4478 | 130.7245 | 128.9329 | 132.2836 | 0.51875 | -0.28943 | 0.1032
GDP | 163.2703 | 207.1817 | 207.9275 | 229.8703 | 261.411 | 282.9632 | 307.6849 | 336.4653 | 363.6613 | 388.915 | 422.4019 | 2.4473 | 1.9788 | 1.597
CO2 Emissions (1990=100) | 138.5356 | 151.6288 | 134.5872 | 121.1077 | 115.6043 | 113.7999 | 108.4598 | 105.4289 | 103.8888 | 93.52 | 92.8576 | -0.28873 | -1.0734 | -0.77355
Energy Intensity | 79.863 | 66.6008 | 66.0407 | 55.871 | 49.8868 | 46.1362 | 42.1154 | 38.4729 | 35.9468 | 33.1519 | 31.317 | -1.8825 | -2.2242 | -1.4703
Carbon/Energy | 96.7583 | 100.0761 | 89.2606 | 85.8779 | 80.7317 | 79.3871 | 76.2256 | 74.1727 | 72.3754 | 66.0572 | 63.9279 | -0.80331 | -0.78621 | -0.87585
Energy Intensity Indicators (2000 = 100) | [11 empty] | % change per annum
Ireland:Reference scenario(REF2015f) | 2000 | 2005 | 2010 | 2015 | 2020 | 2025 | 2030 | 2035 | 2040 | 2045 | 2050 | 2000-2010 | 2010-2030 | 2030-2050
Industry | 100 | 85.2547 | 75.125 | 79.5383 | 73.5075 | 64.1848 | 57.0197 | 51.4082 | 48.8146 | 46.9228 | 44.8 | -2.8196 | -1.3693 | -1.1987
Residential | 100 | 94.9486 | 98.1478 | 85.9515 | 74.4468 | 65.4687 | 57.2199 | 50.4964 | 45.633 | 42.3036 | 39.0962 | -0.18678 | -2.6618 | -1.8864
Tertiary | 100 | 96.9369 | 82.441 | 64.0076 | 56.4586 | 49.779 | 44.3421 | 41.0486 | 39.364 | 37.9695 | 36.5865 | -1.9124 | -3.0532 | -0.95667
Transport | 100 | 98.0412 | 90.6457 | 79.8159 | 72.9738 | 69.3114 | 66.0582 | 62.4755 | 59.0169 | 56.2263 | 53.1174 | -0.97731 | -1.5697 | -1.0842
Total Primary Energy (Mtoe) | [11 empty] | % change per annum
Ireland:Reference scenario(REF2015f) | 2000 | 2005 | 2010 | 2015 | 2020 | 2025 | 2030 | 2035 | 2040 | 2045 | 2050 | 2000-2010 | 2010-2030 | 2030-2050
Solids | 2.6011 | 2.664 | 1.9791 | 2.0281 | 1.8435 | 1.5701 | 1.2491 | 1.1475 | 1.0734 | 0.19256 | 0.13597 | -2.6959 | -2.2748 | -10.4962
Oil | 8.1445 | 8.5893 | 7.8175 | 6.9258 | 6.7534 | 6.8512 | 6.8112 | 6.8839 | 6.9097 | 6.8985 | 7.0153 | -0.40894 | -0.68663 | 0.14775
Natural gas | 3.4359 | 3.4695 | 4.6826 | 4.0155 | 3.9763 | 4.1109 | 4.0476 | 3.7617 | 3.6698 | 3.8804 | 3.7829 | 3.1442 | -0.72594 | -0.33767
Nuclear | 0 | 0 | 0 | 0 | 0 | 0 | 0 | 0 | 0 | 0 | 0 | 0 | 0 | 0
Electricity | 0.0084 | 0.1757 | 0.0404 | 0.086756 | -0.13806 | -0.14738 | -0.081976 | -0.01693 | 0.011239 | 0.080208 | 0.088861 | 17.0066 | 0 | 0
Renewables | 0.2349 | 0.3662 | 0.6712 | 1.1516 | 1.9916 | 2.0573 | 2.3093 | 2.5441 | 2.7974 | 3.2116 | 3.611 | 11.07 | 6.373 | 2.2604
Total Primary Energy | 14.4248 | 15.2647 | 15.1908 | 14.2078 | 14.4267 | 14.442 | 14.3352 | 14.3203 | 14.4615 | 14.2633 | 14.634 | 0.51875 | -0.28943 | 0.1032
Total Primary Energy in % | [11 empty] | % difference
Ireland:Reference scenario(REF2015f) | 2000 | 2005 | 2010 | 2015 | 2020 | 2025 | 2030 | 2035 | 2040 | 2045 | 2050 | 2000-2010 | 2010-2030 | 2030-2050
Solids | 18.0321 | 17.452 | 13.0283 | 14.2746 | 12.7782 | 10.8718 | 8.7135 | 8.0134 | 7.4225 | 1.35 | 0.9291 | -5.0039 | -4.3148 | -7.7843
Oil | 56.4618 | 56.269 | 51.4621 | 48.7465 | 46.8116 | 47.439 | 47.5136 | 48.071 | 47.7798 | 48.3654 | 47.9383 | -4.9997 | -3.9485 | 0.4247
Natural gas | 23.8194 | 22.7289 | 30.8252 | 28.2627 | 27.5624 | 28.4645 | 28.2357 | 26.2685 | 25.3762 | 27.2054 | 25.85 | 7.0058 | -2.5896 | -2.3857
Nuclear | 0 | 0 | 0 | 0 | 0 | 0 | 0 | 0 | 0 | 0 | 0 | 0 | 0 | 0
Electricity | 0.058233 | 1.151 | 0.26595 | 0.61062 | -0.95698 | -1.0205 | -0.57185 | -0.11822 | 0.077713 | 0.56234 | 0.60722 | 0.20772 | -0.8378 | 1.1791
Renewables | 1.6284 | 2.399 | 4.4185 | 8.1055 | 13.8048 | 14.2452 | 16.1092 | 17.7654 | 19.3439 | 22.5168 | 24.6754 | 2.79 | 11.6907 | 8.5663
Primary Energy Supply (Mtoe) | [11 empty] | % change per annum
Ireland:Reference scenario(REF2015f) | 2000 | 2005 | 2010 | 2015 | 2020 | 2025 | 2030 | 2035 | 2040 | 2045 | 2050 | 2000-2010 | 2010-2030 | 2030-2050
Production Oil&Gas | 0.9583 | 0.4607 | 0.2332 | 0.27519 | 0.23142 | 0.23152 | 0.23109 | 0.22938 | 0.22874 | 0.24108 | 0.24052 | -13.1794 | -0.045333 | 0.20016
Production Solids | 0.9653 | 0.8202 | 0.9814 | 0.74047 | 0.00022896 | 0.0010298 | 0.00091295 | 0.00072685 | 8.9859e-06 | 3.6957e-06 | 1.6498e-06 | 0.16555 | -29.4609 | -27.0796
Production RES | 0.2349 | 0.3662 | 0.6281 | 1.0157 | 1.7191 | 1.7748 | 1.9866 | 2.1913 | 2.3951 | 2.7657 | 3.1237 | 10.3353 | 5.9263 | 2.2889
Production Nuclear | 0 | 0 | 0 | 0 | 0 | 0 | 0 | 0 | 0 | 0 | 0 | 0 | 0 | 0
Net Imports Oil&Gas | 10.6802 | 11.7031 | 12.1855 | 10.7748 | 10.6102 | 10.8501 | 10.7525 | 10.5438 | 10.4811 | 10.6722 | 10.697 | 1.3273 | -0.62361 | -0.025876
Net Imports Solids | 1.6814 | 1.8861 | 0.9454 | 1.2876 | 1.8432 | 1.5691 | 1.2482 | 1.1468 | 1.0734 | 0.19256 | 0.13596 | -5.5951 | 1.3989 | -10.4929
Net Imports Electricity | 0.0084 | 0.1757 | 0.0404 | 0.086756 | -0.13806 | -0.14738 | -0.081976 | -0.01693 | 0.011239 | 0.080208 | 0.088861 | 17.0066 | 0 | 0
Net Imports RES | 0 | 0.0001 | 0.0436 | 0.13592 | 0.27244 | 0.2825 | 0.3227 | 0.35278 | 0.40237 | 0.44596 | 0.48727 | 0 | 10.5263 | 2.0819
Primary Energy Supply | 14.5285 | 15.4121 | 15.0576 | 14.3165 | 14.5386 | 14.5617 | 14.46 | 14.4478 | 14.5919 | 14.3977 | 14.7733 | 0.35835 | -0.20229 | 0.10725
Primary Energy Production | 2.1585 | 1.6471 | 1.8427 | 2.0314 | 1.9508 | 2.0073 | 2.2186 | 2.4214 | 2.6238 | 3.0068 | 3.3643 | -1.5694 | 0.93253 | 2.1035
Primary Energy Supply in % | [11 empty] | % difference
Ireland:Reference scenario(REF2015f) | 2000 | 2005 | 2010 | 2015 | 2020 | 2025 | 2030 | 2035 | 2040 | 2045 | 2050 | 2000-2010 | 2010-2030 | 2030-2050
Production Oil&Gas | 6.596 | 2.9892 | 1.5487 | 1.9222 | 1.5918 | 1.5899 | 1.5982 | 1.5876 | 1.5676 | 1.6744 | 1.6281 | -5.0473 | 0.049451 | 0.029928
Production Solids | 6.6442 | 5.3218 | 6.5176 | 5.1722 | 0.0015748 | 0.0070721 | 0.0063136 | 0.0050309 | 6.1582e-05 | 2.5668e-05 | 1.1167e-05 | -0.12654 | -6.5113 | -0.0063025
Production RES | 1.6168 | 2.3761 | 4.1713 | 7.0946 | 11.8245 | 12.1882 | 13.7385 | 15.1668 | 16.4136 | 19.2092 | 21.1444 | 2.5545 | 9.5672 | 7.4059
Production Nuclear | 0 | 0 | 0 | 0 | 0 | 0 | 0 | 0 | 0 | 0 | 0 | 0 | 0 | 0
Net Imports Oil&Gas | 73.5121 | 75.9345 | 80.9259 | 75.2616 | 72.9796 | 74.5115 | 74.3602 | 72.9783 | 71.8281 | 74.1244 | 72.4073 | 7.4138 | -6.5657 | -1.953
Net Imports Solids | 11.5731 | 12.2378 | 6.2786 | 8.994 | 12.6782 | 10.7754 | 8.632 | 7.9376 | 7.3561 | 1.3374 | 0.92033 | -5.2946 | 2.3534 | -7.7116
Net Imports Electricity | 0.057817 | 1.14 | 0.2683 | 0.60599 | -0.94961 | -1.0121 | -0.56692 | -0.11718 | 0.077019 | 0.55709 | 0.6015 | 0.21049 | -0.83522 | 1.1684
Net Imports RES | 0 | 0.00064884 | 0.28955 | 0.94942 | 1.8739 | 1.94 | 2.2317 | 2.4418 | 2.7575 | 3.0974 | 3.2983 | 0.28955 | 1.9421 | 1.0667
Total Import Dependence | 84.8539 | 89.5552 | 86.5104 | 85.811 | 86.5821 | 86.2148 | 84.657 | 83.2405 | 82.0187 | 79.1164 | 77.2275 | 1.6565 | -1.8534 | -7.4295
Oil and gas import share in primary supply | 73.5121 | 75.9345 | 80.9259 | 75.2616 | 72.9796 | 74.5115 | 74.3602 | 72.9783 | 71.8281 | 74.1244 | 72.4073 | 7.4138 | -6.5657 | -1.953
Total Final Energy by Sector (Mtoe) | [11 empty] | % change per annum
Ireland:Reference scenario(REF2015f) | 2000 | 2005 | 2010 | 2015 | 2020 | 2025 | 2030 | 2035 | 2040 | 2045 | 2050 | 2000-2010 | 2010-2030 | 2030-2050
Heavy Industry | 1.2454 | 1.3407 | 1.0233 | 1.1662 | 1.1878 | 1.0346 | 0.92682 | 0.86316 | 0.86098 | 0.85515 | 0.86174 | -1.9448 | -0.49405 | -0.36341
Other Industries | 1.2521 | 1.2414 | 1.1228 | 1.2871 | 1.388 | 1.3969 | 1.3873 | 1.3913 | 1.4259 | 1.4818 | 1.5417 | -1.0843 | 1.0634 | 0.52908
Residential | 2.5131 | 2.9543 | 3.2963 | 2.8233 | 2.8519 | 2.8406 | 2.8192 | 2.8361 | 2.8828 | 2.9698 | 3.0932 | 2.75 | -0.77868 | 0.46482
Tertiary | 1.6838 | 1.9792 | 1.799 | 1.5563 | 1.5621 | 1.4903 | 1.4503 | 1.4742 | 1.5347 | 1.5874 | 1.6662 | 0.66397 | -1.0715 | 0.69625
Transport | 4.0845 | 5.0815 | 4.7151 | 4.5899 | 4.7722 | 4.9064 | 5.0847 | 5.2587 | 5.3691 | 5.4705 | 5.613 | 1.4461 | 0.37804 | 0.49547
Total Final Energy | 10.7789 | 12.5971 | 11.9565 | 11.4228 | 11.7621 | 11.6688 | 11.6683 | 11.8235 | 12.0736 | 12.3646 | 12.7758 | 1.0422 | -0.12191 | 0.45441
Total Final Energy by Sector in % | [11 empty] | % difference
Ireland:Reference scenario(REF2015f) | 2000 | 2005 | 2010 | 2015 | 2020 | 2025 | 2030 | 2035 | 2040 | 2045 | 2050 | 2000-2010 | 2010-2030 | 2030-2050
Heavy Industry | 11.5541 | 10.6431 | 8.5588 | 10.2096 | 10.0989 | 8.8663 | 7.9431 | 7.3004 | 7.1311 | 6.9161 | 6.7451 | -2.9953 | -0.61571 | -1.198
Other Industries | 11.6162 | 9.8545 | 9.3904 | 11.2678 | 11.8008 | 11.9712 | 11.8895 | 11.7671 | 11.8104 | 11.9839 | 12.0675 | -2.2258 | 2.499 | 0.178
Residential | 23.315 | 23.4522 | 27.5691 | 24.716 | 24.2467 | 24.3434 | 24.1612 | 23.9868 | 23.8771 | 24.0189 | 24.2113 | 4.2541 | -3.4079 | 0.050119
Tertiary | 15.6213 | 15.7116 | 15.0462 | 13.6246 | 13.2805 | 12.7717 | 12.4294 | 12.4686 | 12.7112 | 12.838 | 13.0418 | -0.57505 | -2.6168 | 0.61234
Transport | 37.8935 | 40.3386 | 39.4355 | 40.182 | 40.5732 | 42.0474 | 43.5769 | 44.4771 | 44.4701 | 44.2431 | 43.9345 | 1.542 | 4.1414 | 0.35757
Total Final Energy by Fuel (Mtoe) | [11 empty] | % change per annum
Ireland:Reference scenario(REF2015f) | 2000 | 2005 | 2010 | 2015 | 2020 | 2025 | 2030 | 2035 | 2040 | 2045 | 2050 | 2000-2010 | 2010-2030 | 2030-2050
Solids | 0.6713 | 0.7508 | 0.6041 | 0.56688 | 0.49972 | 0.44004 | 0.37964 | 0.28365 | 0.21607 | 0.19256 | 0.13597 | -1.0492 | -2.2958 | -5.0045
Oil | 7.045 | 8.2039 | 7.2697 | 6.4395 | 6.2386 | 6.3161 | 6.2661 | 6.3125 | 6.319 | 6.2915 | 6.3836 | 0.31446 | -0.74007 | 0.092944
Gas | 1.2004 | 1.364 | 1.5926 | 1.8827 | 1.9304 | 1.7176 | 1.5821 | 1.5127 | 1.5325 | 1.5887 | 1.6767 | 2.8675 | -0.033049 | 0.29092
Electricity | 1.7446 | 2.0941 | 2.1857 | 2.1072 | 2.2557 | 2.3459 | 2.4153 | 2.5179 | 2.63 | 2.7631 | 2.9127 | 2.2797 | 0.50077 | 0.94055
Steam Distrib.(A) | 0 | 0 | 0 | 0.00058549 | 0.014342 | 0.036385 | 0.06393 | 0.084944 | 0.10821 | 0.10706 | 0.11015 | 0 | 0 | 2.7575
Renewables | 0.1176 | 0.1843 | 0.3044 | 0.42598 | 0.82325 | 0.81274 | 0.96124 | 1.1118 | 1.2677 | 1.4216 | 1.5567 | 9.9775 | 5.9179 | 2.4398
Total Final Energy | 10.7789 | 12.5971 | 11.9565 | 11.4228 | 11.7621 | 11.6688 | 11.6683 | 11.8235 | 12.0736 | 12.3646 | 12.7758 | 1.0422 | -0.12191 | 0.45441
Total Final Energy by Fuel in % | [11 empty] | % difference
Ireland:Reference scenario(REF2015f) | 2000 | 2005 | 2010 | 2015 | 2020 | 2025 | 2030 | 2035 | 2040 | 2045 | 2050 | 2000-2010 | 2010-2030 | 2030-2050
Solids | 6.2279 | 5.9601 | 5.0525 | 4.9627 | 4.2486 | 3.7711 | 3.2536 | 2.399 | 1.7896 | 1.5574 | 1.0642 | -1.1754 | -1.7989 | -2.1893
Oil | 65.3592 | 65.1253 | 60.8012 | 56.3736 | 53.0402 | 54.128 | 53.7016 | 53.3897 | 52.3375 | 50.8835 | 49.9661 | -4.5579 | -7.0997 | -3.7354
Gas | 11.1366 | 10.8279 | 13.32 | 16.4823 | 16.4123 | 14.7199 | 13.559 | 12.7944 | 12.6932 | 12.8491 | 13.1244 | 2.1834 | 0.23903 | -0.4346
Electricity | 16.1853 | 16.6237 | 18.2804 | 18.447 | 19.1778 | 20.1042 | 20.7 | 21.2953 | 21.7832 | 22.3466 | 22.7983 | 2.0951 | 2.4195 | 2.0983
Steam Distrib.(A) | 0 | 0 | 0 | 0.0051256 | 0.12194 | 0.31181 | 0.5479 | 0.71844 | 0.89627 | 0.86583 | 0.86216 | 0 | 0.5479 | 0.31427
Renewables | 1.091 | 1.463 | 2.5459 | 3.7292 | 6.9992 | 6.965 | 8.238 | 9.4031 | 10.5002 | 11.4977 | 12.1848 | 1.4549 | 5.6921 | 3.9467
Energy related CO2 Emissions (Mt) | [11 empty] | % change per annum
Ireland:Reference scenario(REF2015f) | 2000 | 2005 | 2010 | 2015 | 2020 | 2025 | 2030 | 2035 | 2040 | 2045 | 2050 | 2000-2010 | 2010-2030 | 2030-2050
Power and Distr. Steam | 15.604 | 15.3206 | 13.2904 | 10.9975 | 10.1807 | 10.1307 | 9.2299 | 8.7211 | 8.4547 | 5.2886 | 4.8494 | -1.592 | -1.8065 | -3.1668
Energy Branch | 0.3185 | 0.44064 | 0.28082 | 0.38741 | 0.25236 | 0.24819 | 0.23255 | 0.22916 | 0.22947 | 0.21792 | 0.20685 | -1.2512 | -0.93858 | -0.58402
Industry | 5.3306 | 5.5721 | 3.5649 | 3.7947 | 3.4521 | 3.0297 | 2.2851 | 1.7738 | 1.5033 | 1.4286 | 1.4652 | -3.9434 | -2.1991 | -2.1976
Residential | 6.3545 | 7.2158 | 7.799 | 6.4923 | 6.0528 | 5.808 | 5.5243 | 5.157 | 4.9328 | 4.7105 | 4.4731 | 2.0695 | -1.7094 | -1.0498
Tertiary | 3.359 | 3.496 | 3.134 | 2.5375 | 2.3587 | 2.1383 | 1.9462 | 1.9431 | 1.9714 | 2.007 | 2.0801 | -0.691 | -2.3539 | 0.33307
Transport | 12.2702 | 15.2779 | 13.9353 | 13.5881 | 13.7832 | 14.1619 | 14.632 | 15.0799 | 15.3319 | 15.5349 | 15.9061 | 1.2807 | 0.24423 | 0.41834
Total energy related CO2 Emissions | 43.2367 | 47.3231 | 42.0044 | 37.7975 | 36.0799 | 35.5167 | 33.8501 | 32.9042 | 32.4235 | 29.1874 | 28.9807 | -0.28873 | -1.0734 | -0.77355
ETS excluding aviation | 0 | 20.2205 | 16.3787 | 14.3804 | 13.129 | 12.6674 | 11.1501 | 10.2298 | 9.7631 | 6.5269 | 6.0934 | 0 | -1.9043 | -2.976
Aviation | 0 | 2.5774 | 2.3051 | 2.4312 | 2.7691 | 2.7729 | 2.8773 | 3.0552 | 3.1529 | 3.2104 | 3.3646 | 0 | 1.115 | 0.7853
non - ETS | 0 | 24.5252 | 23.3207 | 20.9858 | 20.1818 | 20.0764 | 19.8227 | 19.6192 | 19.5076 | 19.4501 | 19.5226 | 0 | -0.80929 | -0.076223
Energy related CO2 Emissions in % | [11 empty] | % difference
Ireland:Reference scenario(REF2015f) | 2000 | 2005 | 2010 | 2015 | 2020 | 2025 | 2030 | 2035 | 2040 | 2045 | 2050 | 2000-2010 | 2010-2030 | 2030-2050
Power and Distr. Steam | 36.0897 | 32.3745 | 31.6405 | 29.0958 | 28.2172 | 28.5237 | 27.267 | 26.5046 | 26.0757 | 18.1194 | 16.7331 | -4.4492 | -4.3735 | -10.534
Energy Branch | 0.73665 | 0.93113 | 0.66855 | 1.025 | 0.69944 | 0.69881 | 0.68701 | 0.69644 | 0.70773 | 0.74661 | 0.71374 | -0.068097 | 0.018456 | 0.026727
Industry | 12.3288 | 11.7747 | 8.487 | 10.0395 | 9.5678 | 8.5303 | 6.7506 | 5.3907 | 4.6366 | 4.8945 | 5.0557 | -3.8418 | -1.7364 | -1.6949
Residential | 14.6969 | 15.248 | 18.567 | 17.1766 | 16.7762 | 16.3528 | 16.3198 | 15.6729 | 15.2135 | 16.1387 | 15.4347 | 3.8701 | -2.2472 | -0.88512
Tertiary | 7.7689 | 7.3875 | 7.4611 | 6.7133 | 6.5374 | 6.0207 | 5.7496 | 5.9055 | 6.0802 | 6.8761 | 7.1775 | -0.3078 | -1.7115 | 1.4279
Transport | 28.379 | 32.2842 | 33.1758 | 35.9499 | 38.202 | 39.8738 | 43.2259 | 45.8299 | 47.2863 | 53.2246 | 54.8853 | 4.7968 | 10.0501 | 11.6594
ETS excluding aviation | 0 | 42.7286 | 38.9927 | 38.046 | 36.3887 | 35.6659 | 32.9397 | 31.0896 | 30.1111 | 22.3619 | 21.0258 | 38.9927 | -6.0531 | -11.9138
Aviation | 0 | 5.4464 | 5.4876 | 6.4322 | 7.6748 | 7.8074 | 8.5002 | 9.285 | 9.724 | 10.9994 | 11.6098 | 5.4876 | 3.0126 | 3.1096
non - ETS | 0 | 51.825 | 55.5196 | 55.5217 | 55.9365 | 56.5267 | 58.5601 | 59.6254 | 60.1649 | 66.6387 | 67.3644 | 55.5196 | 3.0405 | 8.8042
Power Generation (TWh net) | [11 empty] | % change per annum
Ireland:Reference scenario(REF2015f) | 2000 | 2005 | 2010 | 2015 | 2020 | 2025 | 2030 | 2035 | 2040 | 2045 | 2050 | 2000-2010 | 2010-2030 | 2030-2050
From Solids | 7.9764 | 8.1831 | 5.8107 | 6.0923 | 5.5332 | 4.645 | 3.5557 | 3.5284 | 3.5029 | 0 | 0 | -3.1182 | -2.4258 | -100
From Oil | 4.328 | 3.1429 | 0.56676 | 0.014712 | 0.0029798 | 0.015541 | 0.0060937 | 0.006227 | 0.0062989 | 0.0063107 | 0.0063559 | -18.3959 | -20.2788 | 0.21083
From Gas | 8.912 | 11.2634 | 17.1855 | 12.3033 | 12.1814 | 13.9253 | 14.3964 | 14.0756 | 14.1931 | 15.6031 | 14.4207 | 6.787 | -0.88152 | 0.0084095
From Nuclear | 0 | 0 | 0 | 0 | 0 | 0 | 0 | 0 | 0 | 0 | 0 | 0 | 0 | 0
From RES | 1.1673 | 1.8605 | 3.7018 | 7.371 | 12.4311 | 12.7813 | 13.4856 | 14.3335 | 15.3077 | 18.2647 | 21.22 | 12.2339 | 6.6775 | 2.2925
Total Power Generation | 22.3837 | 24.4498 | 27.2648 | 25.7813 | 30.1486 | 31.3671 | 31.4438 | 31.9438 | 33.01 | 33.8741 | 35.647 | 1.9922 | 0.71558 | 0.62929
Net Power Generation in % | [11 empty] | % difference
Ireland:Reference scenario(REF2015f) | 2000 | 2005 | 2010 | 2015 | 2020 | 2025 | 2030 | 2035 | 2040 | 2045 | 2050 | 2000-2010 | 2010-2030 | 2030-2050
From Solids | 35.6348 | 33.4688 | 21.3122 | 23.6307 | 18.3531 | 14.8085 | 11.3082 | 11.0458 | 10.6117 | 0 | 0 | -14.3227 | -10.004 | -11.3082
From Oil | 19.3354 | 12.8545 | 2.0787 | 0.057065 | 0.0098838 | 0.049546 | 0.01938 | 0.019494 | 0.019082 | 0.01863 | 0.01783 | -17.2567 | -2.0594 | -0.0015497
From Gas | 39.8149 | 46.0674 | 63.0318 | 47.7217 | 40.4044 | 44.3946 | 45.7846 | 44.0637 | 42.9964 | 46.0621 | 40.454 | 23.2169 | -17.2472 | -5.3306
From Nuclear | 0 | 0 | 0 | 0 | 0 | 0 | 0 | 0 | 0 | 0 | 0 | 0 | 0 | 0
From RES | 5.2149 | 7.6093 | 13.5773 | 28.5905 | 41.2327 | 40.7474 | 42.8878 | 44.871 | 46.3728 | 53.9193 | 59.5281 | 8.3624 | 29.3105 | 16.6403
Power Capacity (GW net) | [11 empty] | % change per annum
Ireland:Reference scenario(REF2015f) | 2000 | 2005 | 2010 | 2015 | 2020 | 2025 | 2030 | 2035 | 2040 | 2045 | 2050 | 2000-2010 | 2010-2030 | 2030-2050
Solids | 1.3687 | 1.3869 | 1.2131 | 1.1858 | 0.842 | 0.842 | 0.842 | 0.842 | 0.842 | 0.5614 | 0.00019817 | -1.1997 | -1.8091 | -34.1453
Oil | 0.84185 | 1.1242 | 1.1427 | 1.1427 | 0.80072 | 0.32572 | 0.17334 | 0.12484 | 0.0071921 | 0.0012469 | 0.001272 | 3.1028 | -8.9987 | -21.7868
Gas | 1.8725 | 2.6249 | 4.0812 | 3.9692 | 3.6236 | 3.4975 | 3.1647 | 3.1919 | 3.5379 | 3.9382 | 4.627 | 8.103 | -1.2635 | 1.9174
Nuclear | 0 | 0 | 0 | 0 | 0 | 0 | 0 | 0 | 0 | 0 | 0 | 0 | 0 | 0
RES | 0.36944 | 0.79352 | 1.6535 | 2.7932 | 4.4563 | 4.4989 | 4.6562 | 4.7343 | 4.9255 | 5.7203 | 6.5271 | 16.1681 | 5.3128 | 1.7031
Total Power Generation excl.generation for RES storage | 4.4524 | 5.9295 | 8.0905 | 9.091 | 9.7226 | 9.1642 | 8.8363 | 8.8931 | 9.3126 | 10.2212 | 11.1556 | 6.1544 | 0.44186 | 1.1722
Net Power Capacity in % | [11 empty] | % difference
Ireland:Reference scenario(REF2015f) | 2000 | 2005 | 2010 | 2015 | 2020 | 2025 | 2030 | 2035 | 2040 | 2045 | 2050 | 2000-2010 | 2010-2030 | 2030-2050
Solids | 30.7403 | 23.3895 | 14.9939 | 13.0435 | 8.6602 | 9.188 | 9.5288 | 9.468 | 9.0415 | 5.4925 | 0.0017764 | -15.7464 | -5.465 | -9.5271
Oil | 18.9077 | 18.9593 | 14.1242 | 12.5698 | 8.2356 | 3.5543 | 1.9616 | 1.4038 | 0.07723 | 0.012199 | 0.011403 | -4.7835 | -12.1625 | -1.9502
Gas | 42.0546 | 44.2688 | 50.4442 | 43.6612 | 37.2702 | 38.1653 | 35.8152 | 35.8923 | 37.9906 | 38.5298 | 41.4772 | 8.3896 | -14.629 | 5.662
Nuclear | 0 | 0 | 0 | 0 | 0 | 0 | 0 | 0 | 0 | 0 | 0 | 0 | 0 | 0
RES | 8.2974 | 13.3824 | 20.4377 | 30.7255 | 45.834 | 49.0925 | 52.6943 | 53.2359 | 52.8906 | 55.9654 | 58.5096 | 12.1403 | 32.2565 | 5.8153
Net Power Capacity Investment (GW net) | [11 empty] | Total in GW
Ireland:Reference scenario(REF2015f) |  | 00-05 | 05-10 | 10-15 | 15-20 | 20-25 | 25-30 | 30-35 | 35-40 | 40-45 | 45-50 | 2000-2010 | 2010-2030 | 2030-2050
Solids |  | 0.2275 | 0 | 0 | 0.00019817 | 0 | 0.2806 | 0.5612 | 0 | 0 | 0 | 0.2275 | 0.2808 | 0.5612
Oil |  | 0.29033 | 0.16102 | 0 | 0 | 0 | 0.0012422 | 0 | 0 | 0.0012469 | 2.5181e-05 | 0.45135 | 0.0012422 | 0.001272
Gas |  | 0.75248 | 1.8287 | 0.0020244 | 0.25928 | 0.28168 | 0.026872 | 1.0182 | 2.2655 | 0.58587 | 0.73561 | 2.5811 | 0.56986 | 4.6052
Nuclear |  | 0 | 0 | 0 | 0 | 0 | 0 | 0 | 0 | 0 | 0 | 0 | 0 | 0
RES |  | 0.42608 | 0.862 | 1.1397 | 1.669 | 0.15565 | 0.15732 | 0.47616 | 1.0778 | 1.974 | 2.9166 | 1.2881 | 3.1217 | 6.4445
Total net power capacity investment |  | 1.6964 | 2.8517 | 1.1417 | 1.9285 | 0.43733 | 0.46603 | 2.0556 | 3.3433 | 2.5611 | 3.6523 | 4.5481 | 3.9736 | 11.6122
Power Generation Indicators (%) | [11 empty] | % difference
Ireland:Reference scenario(REF2015f) | 2000 | 2005 | 2010 | 2015 | 2020 | 2025 | 2030 | 2035 | 2040 | 2045 | 2050 | 2000-2010 | 2010-2030 | 2030-2050
Efficiency of thermal power generation | 40.6651 | 43.1655 | 46.752 | 47.1797 | 47.5735 | 47.464 | 47.9326 | 50.3331 | 52.2273 | 58.7751 | 59.1032 | 6.0869 | 1.1805 | 11.1706
Load Factor | 57.3893 | 47.0707 | 38.4701 | 32.3736 | 35.3981 | 39.0731 | 40.6219 | 41.0043 | 40.4643 | 37.8324 | 36.4777 | -18.9192 | 2.1519 | -4.1443
CHP share | 2.4 | 1.7011 | 6.7 | 8.3906 | 2.8123 | 15.1274 | 18.9805 | 30.4845 | 34.4787 | 35.8113 | 34.8265 | 4.3 | 12.2805 | 15.846
Share of non-fossil fuels | 5.0057 | 7.309 | 13.1258 | 27.6711 | 40.2105 | 39.8687 | 42.1269 | 44.2064 | 45.7924 | 53.6148 | 59.1979 | 8.1201 | 29.0012 | 17.0709
Carbon intensity (t CO2 / MWh) | 0.6903 | 0.57555 | 0.44924 | 0.39364 | 0.32071 | 0.2971 | 0.26907 | 0.2504 | 0.23491 | 0.14713 | 0.12937 | -0.24106 | -0.18017 | -0.1397
CO2 emissions captured (in Mt CO2) | 0 | 0 | 0 | 0 | 0 | 0 | 0 | 0 | 0 | 0 | 0 | 0 | 0 | 0
Economic Cost Indicators | [11 empty] | % change per annum
Ireland:Reference scenario(REF2015f) | 2000 | 2005 | 2010 | 2015 | 2020 | 2025 | 2030 | 2035 | 2040 | 2045 | 2050 | 2000-2010 | 2010-2030 | 2030-2050
Total Cost of Energy in billion €'13 | 9.7863 | 13.8838 | 15.536 | 15.6545 | 18.9665 | 21.0767 | 22.452 | 23.6929 | 24.9985 | 26.1266 | 27.4874 | 4.7303 | 1.8582 | 1.0169
- excluding disutility costs | 9.7863 | 13.8838 | 15.536 | 15.6545 | 18.9665 | 21.0767 | 22.452 | 23.6929 | 24.9985 | 26.1266 | 27.4874 | 4.7303 | 1.8582 | 1.0169
- excluding auction payments | 9.7863 | 13.8838 | 15.536 | 15.5843 | 18.8223 | 20.8108 | 22.1041 | 23.3109 | 24.5925 | 25.6496 | 27.0041 | 4.7303 | 1.7787 | 1.0062
Total Cost of Energy as % of GDP | 7.5422 | 8.4323 | 9.4019 | 8.5693 | 9.1296 | 9.3726 | 9.182 | 8.8607 | 8.6498 | 8.4531 | 8.1884 | 1.8597 | -0.21989 | -0.99366
- excluding disutility costs | 7.5422 | 8.4323 | 9.4019 | 8.5693 | 9.1296 | 9.3726 | 9.182 | 8.8607 | 8.6498 | 8.4531 | 8.1884 | 1.8597 | -0.21989 | -0.99366
- excluding auction payments | 7.5422 | 8.4323 | 9.4019 | 8.5309 | 9.0602 | 9.2544 | 9.0398 | 8.7178 | 8.5093 | 8.2988 | 8.0444 | 1.8597 | -0.36216 | -0.99536
Total Cost of Energy system per Unit of Final Consumption (€'13/Mwh) | 78.0801 | 94.784 | 111.7463 | 117.8596 | 138.6764 | 155.3362 | 165.4798 | 172.3344 | 178.0641 | 181.7195 | 185.0304 | 3.65 | 1.9825 | 0.55992
Average Price of Electricity in Final demand sectors (€'13/MWh) | 117.3554 | 147.1876 | 157.5874 | 175.0223 | 178.0988 | 181.0584 | 180.098 | 179.7268 | 178.3548 | 175.3259 | 175.1029 | 2.9916 | 0.66984 | -0.14054
Energy Related Expenses in Residential (€'13/household) | 1793.4036 | 2618.1466 | 3056.906 | 2870.4097 | 3277.5368 | 3554.7188 | 3741.2091 | 3902.4524 | 3979.9409 | 4012.7003 | 4088.9961 | 5.4776 | 1.0151 | 0.44544
Energy Related Expenses in Tertiary (€'13/000€'13 of Value Added) | 19.3278 | 23.8322 | 21.1595 | 17.8408 | 18.3637 | 16.941 | 15.9263 | 15.3842 | 15.0206 | 14.5636 | 14.0304 | 0.90959 | -1.4105 | -0.63174
Energy Related Expenses in Industry (€'13/000€'13 of Value Added) | 54.5666 | 52.4157 | 56.5261 | 59.9424 | 57.9714 | 58.2557 | 54.0661 | 51.1484 | 49.9185 | 48.9309 | 47.8261 | 0.35344 | -0.22223 | -0.6113
Fuel Purchase costs in Transport (€'13/100tkm) | 28.5298 | 26.3275 | 39.5485 | 33.8797 | 35.6978 | 34.0902 | 33.1563 | 32.0349 | 31.5761 | 30.9556 | 30.6289 | 3.3197 | -0.8776 | -0.39565
Average Cost of Gross Electricity Generation (€'13/MWh) | 42.0988 | 72.0948 | 74.7985 | 88.8285 | 92.0665 | 96.0646 | 95.0424 | 89.5754 | 78.3921 | 78.8769 | 79.3955 | 5.9162 | 1.2048 | -0.89538
Ireland:Reference scenario(REF2015f) |  | 00-05 | 05-10 | 10-15 | 15-20 | 20-25 | 25-30 | 30-35 | 35-40 | 40-45 | 45-50 | 2000-2010 | 2010-2030 | 2030-2050
Power Generation Investment (billion €'13) |  | 1.9225 | 3.2551 | 2.0767 | 3.1966 | 0.2435 | 0.45064 | 1.0575 | 1.2057 | 1.8266 | 1.9587 | 5.1775 | 5.9674 | 6.0484
Economic Cost Indicators (2000 = 100)
Ireland:Reference scenario(REF2015f) | 2000 | 2005 | 2010 | 2015 | 2020 | 2025 | 2030 | 2035 | 2040 | 2045 | 2050
Energy Related Expenses in Residential | 100 | 145.9876 | 170.4528 | 160.0537 | 182.7551 | 198.2108 | 208.6094 | 217.6003 | 221.9211 | 223.7478 | 228.002
Energy Related Expenses in Tertiary | 100 | 123.3054 | 109.4774 | 92.3064 | 95.0121 | 87.6512 | 82.4013 | 79.5966 | 77.715 | 75.3509 | 72.5918
Energy Related Expenses in Industry | 100 | 96.0582 | 103.5911 | 109.8518 | 106.2398 | 106.7606 | 99.0828 | 93.7357 | 91.4817 | 89.672 | 87.6472
Fuel Purchase costs in Transport | 100 | 92.2809 | 138.6217 | 118.7521 | 125.1246 | 119.4898 | 116.2163 | 112.2857 | 110.6776 | 108.5029 | 107.3577
Policy variables
Ireland:Reference scenario(REF2015f) | 2000 | 2005 | 2010 | 2015 | 2020 | 2025 | 2030 | 2035 | 2040 | 2045 | 2050
Carbon value (€'13/ t of CO2)
ETS sectors | 0 | 0 | 11.2 | 7.5 | 15 | 22.5 | 33.5 | 42 | 50 | 69 | 88
non-ETS sectors | 0 | 0 | 0 | 0 | 0 | 0 | 0 | 0 | 0 | 0 | 0
Average efficiency value (1) (€'10/toe) | 0 | 0 | 0 | 0 | 92.2692 | 21.4341 | 5.1331 | 2.0703 | 1.0381 | 0 | 0
Renewables value (€'13/MWh) | 0 | 0 | 0 | 0 | 72.772 | 0.81245 | 0.49297 | 0.43382 | 0.38164 | 0.30693 | 0.22637
CO2 Emissions Index (1990=100) | 138.5356 | 151.6288 | 134.5872 | 121.1077 | 115.6043 | 113.7999 | 108.4598 | 105.4289 | 103.8888 | 93.52 | 92.8576
RES in transport (%) (B) | 0.0031024 | 0.034918 | 2.3724 | 4.309 | 9.9737 | 10.268 | 11.29 | 12.4435 | 13.3921 | 15.5083 | 16.7033
RES in gross final energy demand (%) (B)(C) | 1.9553 | 2.8347 | 5.5584 | 8.7295 | 15.5291 | 16.0919 | 18.1041 | 20.1412 | 21.9346 | 24.9196 | 27.3167
Gross Electricity Generation in TWhe | 23.6686 | 25.6221 | 28.4198 | 26.8571 | 31.0491 | 32.2508 | 32.2311 | 32.651 | 33.6938 | 34.3246 | 36.099
RES in gross electricity demand (%, normalized) (B)(C ) | 4.8315 | 7.231 | 14.5145 | 26.5238 | 42.3343 | 42.047 | 43.363 | 44.4351 | 45.5935 | 52.212 | 57.5992
Total Cost of energy per sector in billion €'13 | [11 empty] | % change per annum
Ireland:Reference scenario(REF2015f) | 2000 | 2005 | 2010 | 2015 | 2020 | 2025 | 2030 | 2035 | 2040 | 2045 | 2050 | 2000-2010 | 2010-2030 | 2030-2050
TOTAL | 9.7863 | 13.8838 | 15.536 | 15.6545 | 18.9665 | 21.0767 | 22.452 | 23.6929 | 24.9985 | 26.1266 | 27.4874 | 4.7303 | 1.8582 | 1.0169
ETS sectors | 3.3279 | 4.8508 | 5.1665 | 5.5485 | 6.4763 | 7.1543 | 7.5672 | 8.0243 | 8.544 | 9.0529 | 9.6884 | 4.4966 | 1.9265 | 1.2432
Industry | 0.30936 | 0.3191 | 0.22394 | 0.28157 | 0.33028 | 0.35999 | 0.325 | 0.33711 | 0.33633 | 0.35098 | 0.3651 | -3.1795 | 1.8796 | 0.58345
Power generation | 2.6339 | 3.9581 | 4.3215 | 4.6742 | 5.0663 | 5.3828 | 5.5288 | 5.7464 | 5.9693 | 6.1893 | 6.5395 | 5.0761 | 1.2394 | 0.84304
Aviation | 0.38469 | 0.57353 | 0.62105 | 0.59275 | 1.0796 | 1.4116 | 1.7135 | 1.9408 | 2.2383 | 2.5127 | 2.7838 | 4.9063 | 5.2052 | 2.4562
Non ETS sectors | 6.4583 | 9.033 | 10.3695 | 10.106 | 12.4903 | 13.9223 | 14.8848 | 15.6686 | 16.4546 | 17.0737 | 17.7989 | 4.8489 | 1.8238 | 0.89801
% change per annum
Ireland:Reference scenario(REF2015f) | 2000 | 2005 | 2010 | 2015 | 2020 | 2025 | 2030 | 2035 | 2040 | 2045 | 2050 | 2000-2010 | 2010-2030 | 2030-2050
Direct efficiency investment costs in billion €'13 | 0 | 0 | 0 | 0.12304 | 0.14161 | 0.032553 | 0.0081892 | 0.0035129 | 0.0018528 | 0 | 0 | 0 | 0 | -100
Industry | 0 | 0 | 0 | 0 | 0 | 0 | 0 | 0 | 0 | 0 | 0 | 0 | 0 | 0
Residential | 0 | 0 | 0 | 0.077124 | 0.090012 | 0.021426 | 0.0054592 | 0.0023169 | 0.0012238 | 0 | 0 | 0 | 0 | -100
heating and cooling
electric appliances
Tertiary | 0 | 0 | 0 | 0.045918 | 0.051601 | 0.011127 | 0.00273 | 0.001196 | 0.00062901 | 0 | 0 | 0 | 0 | -100
Transport | 0 | 0 | 0 | 0 | 0 | 0 | 0 | 0 | 0 | 0 | 0 | 0 | 0 | 0
[12 empty] | 0 | 0 | 0
International Fuel prices (in $'13 per boe) | [11 empty] | % change per annum
Ireland:Reference scenario(REF2015f) | 2000 | 2005 | 2010 | 2015 | 2020 | 2025 | 2030 | 2035 | 2040 | 2045 | 2050 | 2000-2010 | 2010-2030 | 2030-2050
Oil | 37.1414 | 63.2608 | 83.8241 | 53.97 | 87.0107 | 102.1749 | 112.5572 | 117.4165 | 124.3251 | 127.1781 | 130.1177 | 8.4803 | 1.4846 | 0.72752
Gas (NCV) | 25.9549 | 42.3 | 52.9627 | 43.4526 | 55.9736 | 62.6462 | 68.1278 | 72.7613 | 75.2149 | 76.7567 | 77.9403 | 7.3928 | 1.2669 | 0.67506
Coal | 10.2576 | 17.8371 | 22.3983 | 12.8494 | 16.5941 | 20.5121 | 24.6171 | 26.0668 | 27.1698 | 28.1522 | 28.9367 | 8.1227 | 0.4734 | 0.81161
International Fuel prices (in €'13 per boe) | [11 empty] | % change per annum
Ireland:Reference scenario(REF2015f) | 2000 | 2005 | 2010 | 2015 | 2020 | 2025 | 2030 | 2035 | 2040 | 2045 | 2050 | 2000-2010 | 2010-2030 | 2030-2050
Oil | 37.5506 | 48.6351 | 62.5794 | 48.1875 | 75.0093 | 85.1457 | 93.7977 | 97.8471 | 103.6042 | 105.9817 | 108.4314 | 5.2402 | 2.0441 | 0.72752
Gas (NCV) | 26.2408 | 32.5204 | 39.5396 | 38.797 | 48.2531 | 52.2052 | 56.7731 | 60.6344 | 62.6791 | 63.9639 | 64.9503 | 4.1851 | 1.8253 | 0.67506
Coal | 10.3706 | 13.7133 | 16.7216 | 11.4727 | 14.3053 | 17.0934 | 20.5143 | 21.7223 | 22.6415 | 23.4602 | 24.1139 | 4.8932 | 1.0273 | 0.81161
Total CO2 Emissions (Mt) | [11 empty] | % change per annum
Ireland:Reference scenario(REF2015f) | 2000 | 2005 | 2010 | 2015 | 2020 | 2025 | 2030 | 2035 | 2040 | 2045 | 2050 | 2000-2010 | 2010-2030 | 2030-2050
Total CO2 Emissions (Mt) | 46.1654 | 50.0561 | 43.4281 | 39.6122 | 38.0141 | 37.3513 | 35.3668 | 34.3723 | 33.852 | 30.5659 | 30.2914 | -0.60938 | -1.0214 | -0.77155
Energy related CO2 emissions | 43.2367 | 47.3231 | 42.0044 | 37.7975 | 36.0799 | 35.5167 | 33.8501 | 32.9042 | 32.4235 | 29.1874 | 28.9807 | -0.28873 | -1.0734 | -0.77355
Non-energy related CO2 emissions | 2.9287 | 2.733 | 1.4237 | 1.8147 | 1.9342 | 1.8345 | 1.5167 | 1.4682 | 1.4285 | 1.3784 | 1.3107 | -6.9591 | 0.31679 | -0.72711
ETS excluding aviation | 0 | 22.7733 | 17.6777 | 16.0566 | 14.8196 | 14.3087 | 12.5029 | 11.5596 | 11.0649 | 7.7996 | 7.3141 | 0 | -1.7168 | -2.6451
Aviation | 0 | 2.5774 | 2.3051 | 2.4312 | 2.7691 | 2.7729 | 2.8773 | 3.0552 | 3.1529 | 3.2104 | 3.3646 | 0 | 1.115 | 0.7853
non - ETS | 46.1654 | 24.7054 | 23.4454 | 21.1244 | 20.4254 | 20.2696 | 19.9865 | 19.7575 | 19.6342 | 19.5559 | 19.6126 | -6.5511 | -0.79489 | -0.094382
Unit cost of fuel purchasing by final consumers (€'13/toe)
Ireland:Reference scenario(REF2015f) | 2000 | 2005 | 2010 | 2015 | 2020 | 2025 | 2030 | 2035 | 2040 | 2045 | 2050 | 2000-2010 | 2010-2030 | 2030-2050
All final consumers | 808.2488 | 990.164 | 1145.6011 | 1148.3726 | 1300.5569 | 1388.697 | 1444.4202 | 1481.4626 | 1509.8049 | 1515.9547 | 1529.9548 | 3.5497 | 1.1656 | 0.28806
Industry | 509.0997 | 686.6037 | 829.3497 | 826.323 | 852.4623 | 954.477 | 975.7219 | 989.53 | 1003.6312 | 1018.0618 | 1042.7666 | 5.001 | 0.81599 | 0.33283
Residential | 707.6862 | 952.8628 | 1138.2238 | 1278.9766 | 1471.81 | 1564.0018 | 1617.2099 | 1677.1332 | 1702.262 | 1691.7148 | 1706.0818 | 4.867 | 1.7717 | 0.26784
Tertiary | 883.759 | 1129.4347 | 1182.305 | 1283.1705 | 1446.4942 | 1522.0516 | 1583.883 | 1635.687 | 1646.7257 | 1635.2671 | 1620.9927 | 2.9531 | 1.4728 | 0.11586
Transport | 1049.9404 | 1111.8559 | 1280.6979 | 1194.4677 | 1392.3089 | 1461.8848 | 1522.1504 | 1543.5949 | 1582.9319 | 1598.6087 | 1614.4826 | 2.0066 | 0.86733 | 0.29489
(1) For the sectors : Households, Offices, Hospitals and Schools, Trading Sector, Agriculture and Fishery
998
999
1000

## Summary
Ireland:Reference scenario(REF2015f) | [15 empty] | SUMMARY ENERGY BALANCE AND INDICATORS (A)
ktoe | 2000 | 2005 | 2010 | 2015 | 2020 | 2025 | 2030 | 2035 | 2040 | 2045 | 2050 | '00-'10 | '10-'20 | '20-'30 | '30-'40 | '40-'50
Annual % Change
Production (incl.recovery of products) | 2158.5 | 1647.1 | 1842.7 | 2031.3602 | 1950.7795 | 2007.3498 | 2218.5935 | 2421.3778 | 2623.8044 | 3006.7691 | 3364.2588 | -1.5694 | 0.5716 | 1.2948 | 1.6917 | 2.517
Solids | 965.3 | 820.2 | 981.4 | 740.4718 | 0.22896 | 1.0298 | 0.91295 | 0.72685 | 0.0089859 | 0.0036957 | 0.0016498 | 0.16555 | -56.6698 | 14.8336 | -37.0042 | -15.5914
Oil | 3.4106e-13 | -5.5422e-13 | -2.8422e-14 | 43.7776 | 0.013536 | 0.060884 | 0.053975 | 0.042972 | 0.00053126 | 0.00021849 | 9.7537e-05 | 0 | 0 | 14.8336 | -37.0042 | -15.5914
Natural gas | 958.3 | 460.7 | 233.2 | 231.4166 | 231.4115 | 231.4602 | 231.0408 | 229.3325 | 228.7431 | 241.0779 | 240.5239 | -13.1794 | -0.076962 | -0.016029 | -0.099896 | 0.50346
Nuclear | 0 | 0 | 0 | 0 | 0 | 0 | 0 | 0 | 0 | 0 | 0 | 0 | 0 | 0 | 0 | 0
Renewable energy sources | 234.9 | 366.2 | 628.1 | 1015.6941 | 1719.1256 | 1774.7989 | 1986.5858 | 2191.2755 | 2395.0518 | 2765.6873 | 3123.7331 | 10.3353 | 10.5931 | 1.4565 | 1.8875 | 2.6918
Hydro | 72.7 | 54.3 | 51.5 | 62.0276 | 78.9516 | 77.9466 | 77.9479 | 79.9928 | 95.368 | 116.8623 | 128.9564 | -3.3888 | 4.3651 | -0.12787 | 2.0375 | 3.0633
Biomass & Waste | 141.1 | 215.8 | 327.1 | 420.1322 | 646.5509 | 689.4834 | 828.0007 | 969.316 | 1093.4794 | 1206.7829 | 1298.0637 | 8.7716 | 7.0514 | 2.5045 | 2.8201 | 1.7299
Wind | 21 | 95.6 | 242 | 520.2501 | 934.7432 | 946.8039 | 988.259 | 1016.0469 | 1061.4317 | 1276.1078 | 1506.3507 | 27.6908 | 14.4689 | 0.55828 | 0.71685 | 3.5627
Solar and others | 0.1 | 0.5 | 7.5 | 13.2843 | 58.4491 | 59.5101 | 89.3642 | 122.5378 | 138.0008 | 157.3537 | 180.6533 | 53.9948 | 22.7924 | 4.3371 | 4.4412 | 2.7298
Geothermal | 0 | 0 | 0 | 0 | 0.43085 | 1.0549 | 3.0139 | 3.3821 | 6.7719 | 8.5805 | 9.709 | 0 | 0 | 21.4732 | 8.4321 | 3.6683
Net Imports | 12370 | 13765 | 13214.9 | 12285.122 | 12587.8454 | 12554.3141 | 12241.3656 | 12026.426 | 11968.0565 | 11390.9599 | 11409.0498 | 0.6629 | -0.48495 | -0.27872 | -0.22554 | -0.4772
Solids | 1681.4 | 1886.1 | 945.4 | 1287.6314 | 1843.2384 | 1569.0775 | 1248.1797 | 1146.8119 | 1073.3921 | 192.5575 | 135.9636 | -5.5951 | 6.9046 | -3.8234 | -1.4973 | -18.6671
Oil | 8202.6 | 8693.5 | 7705.6 | 6990.7158 | 6864.189 | 6968.5589 | 6933.0185 | 7006.7473 | 7033.856 | 7026.9581 | 7147.9527 | -0.62309 | -1.1496 | 0.099824 | 0.1445 | 0.16104
- Crude oil and Feedstocks | 3016.2 | 3166.4 | 2987.3 | 2872.9798 | 2875.8812 | 2844.9074 | 2736.5404 | 2665.3685 | 2598.9362 | 2517.6593 | 2468.3328 | -0.096232 | -0.37939 | -0.49542 | -0.51459 | -0.51427
- Oil products | 5186.4 | 5527.1 | 4718.3 | 4117.736 | 3988.3077 | 4123.6515 | 4196.478 | 4341.3789 | 4434.9198 | 4509.2988 | 4679.6199 | -0.94145 | -1.6668 | 0.51008 | 0.55417 | 0.53852
Natural gas | 2477.6 | 3009.6 | 4479.9 | 3784.0951 | 3746.0356 | 3881.5531 | 3819.442 | 3537.0134 | 3447.203 | 3645.2769 | 3548.9988 | 6.102 | -1.7731 | 0.19425 | -1.0202 | 0.29145
Electricity | 8.4 | 175.7 | 40.4 | 86.7558 | -138.0599 | -147.3761 | -81.9757 | -16.9298 | 11.2385 | 80.208 | 88.8607 | 17.0066 | 0 | -5.0791 | 0 | 22.9703
Renewable energy forms | 0 | 0.1 | 43.6 | 135.9239 | 272.4423 | 282.5008 | 322.7011 | 352.7832 | 402.3669 | 445.9594 | 487.274 | 0 | 20.1099 | 1.7074 | 2.2309 | 1.9331
Detailed Results
Gross Inland Consumption | 14424.8 | 15264.7 | 15190.8 | 14207.7967 | 14426.6813 | 14442.0429 | 14335.2207 | 14320.2948 | 14461.5323 | 14263.3298 | 14634.0081 | 0.51875 | -0.51478 | -0.063578 | 0.087765 | 0.11863
Solids | 2601.1 | 2664 | 1979.1 | 2028.1032 | 1843.4673 | 1570.1073 | 1249.0927 | 1147.5387 | 1073.4011 | 192.5612 | 135.9652 | -2.6959 | -0.70743 | -3.8175 | -1.5044 | -18.667
Oil | 8144.5 | 8589.3 | 7817.5 | 6925.808 | 6753.3642 | 6851.1554 | 6811.1728 | 6883.9072 | 6909.6901 | 6898.5185 | 7015.2883 | -0.40894 | -1.4526 | 0.085272 | 0.14371 | 0.15179
Natural gas | 3435.9 | 3469.5 | 4682.6 | 4015.5118 | 3976.3417 | 4110.8567 | 4047.6441 | 3761.72 | 3669.7838 | 3880.3953 | 3782.8867 | 3.1442 | -1.6216 | 0.17789 | -0.97524 | 0.30401
Nuclear | 0 | 0 | 0 | 0 | 0 | 0 | 0 | 0 | 0 | 0 | 0 | 0 | 0 | 0 | 0 | 0
Electricity | 8.4 | 175.7 | 40.4 | 86.7558 | -138.0599 | -147.3761 | -81.9757 | -16.9298 | 11.2385 | 80.208 | 88.8607 | 17.0066 | 0 | -5.0791 | 0 | 22.9703
Renewable energy forms | 234.9 | 366.2 | 671.2 | 1151.618 | 1991.5679 | 2057.2997 | 2309.2869 | 2544.0587 | 2797.4187 | 3211.6467 | 3611.0071 | 11.07 | 11.4896 | 1.4912 | 1.9361 | 2.5858
as % in Gross Inland Consumption
Solids | 18.0321 | 17.452 | 13.0283 | 14.2746 | 12.7782 | 10.8718 | 8.7135 | 8.0134 | 7.4225 | 1.35 | 0.9291
Oil | 56.4618 | 56.269 | 51.4621 | 48.7465 | 46.8116 | 47.439 | 47.5136 | 48.071 | 47.7798 | 48.3654 | 47.9383
Natural gas | 23.8194 | 22.7289 | 30.8252 | 28.2627 | 27.5624 | 28.4645 | 28.2357 | 26.2685 | 25.3762 | 27.2054 | 25.85
Nuclear | 0 | 0 | 0 | 0 | 0 | 0 | 0 | 0 | 0 | 0 | 0
Renewable energy forms | 1.6284 | 2.399 | 4.4185 | 8.1055 | 13.8048 | 14.2452 | 16.1092 | 17.7654 | 19.3439 | 22.5168 | 24.6754
Gross Electricity Generation in GWhe | 23668.6047 | 25622.093 | 28419.7674 | 26857.1143 | 31049.0991 | 32250.7891 | 32231.0613 | 32651.0109 | 33693.7833 | 34324.5809 | 36098.9509 | 1.8462 | 0.88877 | 0.37431 | 0.44481 | 0.69189
Nuclear | 0 | 0 | 0 | 0 | 0 | 0 | 0 | 0 | 0 | 0 | 0 | 0 | 0 | 0 | 0 | 0
Hydro & wind | 1089.5349 | 1743.0233 | 3413.9535 | 6771.4294 | 11802.6984 | 11931.2536 | 12413.3045 | 12760.1973 | 13466.7383 | 16213.2838 | 19031.156 | 12.099 | 13.2068 | 0.50568 | 0.81787 | 3.519
Thermal (incl. biomass) | 22579.0698 | 23879.0698 | 25005.814 | 20085.6849 | 19246.4006 | 20319.5355 | 19817.7568 | 19890.8136 | 20227.0451 | 18111.2971 | 17067.7949 | 1.0261 | -2.5839 | 0.29297 | 0.20463 | -1.6839
Fuel Inputs for Thermal Power Generation | 4775.1 | 4757.5 | 4599.8 | 3661.2531 | 3479.2246 | 3681.6971 | 3555.6762 | 3398.5761 | 3330.6859 | 2650.0551 | 2483.5032 | -0.37332 | -2.7534 | 0.21759 | -0.65154 | -2.8924
Solids | 1930.1 | 1919.5 | 1357.9 | 1448.0291 | 1343.7421 | 1130.0509 | 869.4375 | 863.8749 | 857.3268 | 0 | 0 | -3.4552 | -0.10476 | -4.2603 | -0.14017 | -100
Oil (including refinery gas) | 996.8 | 768.6 | 128.1 | 4.0115 | 0.7301 | 3.8078 | 1.493 | 1.5257 | 1.5433 | 1.5506 | 1.5617 | -18.5494 | -40.3537 | 7.416 | 0.33178 | 0.11859
Gas | 1824.6 | 2039.7 | 3039.3 | 2065.9135 | 1981.441 | 2329.9902 | 2405.8677 | 2198.9378 | 2096.9248 | 2249.638 | 2062.6199 | 5.2351 | -4.1878 | 1.9598 | -1.365 | -0.16481
Biomass & Waste | 23.6 | 29.7 | 74.5 | 143.2991 | 153.3114 | 217.8481 | 278.8779 | 334.2376 | 374.891 | 398.8665 | 419.3216 | 12.1823 | 7.4835 | 6.1656 | 3.0028 | 1.1263
Geothermal heat | 0 | 0 | 0 | 0 | 0 | 0 | 0 | 0 | 0 | 0 | 0 | 0 | 0 | 0 | 0 | 0
Hydrogen - Methanol | 0 | 0 | 0 | 0 | 0 | 0 | 0 | 0 | 0 | 0 | 0 | 0 | 0 | 0 | 0 | 0
Fuel Input in other transformation proc. | 3341.1 | 3204.3 | 3033 | 3023.5986 | 3136.5025 | 3110.2389 | 3011.6366 | 2952.0643 | 2896.8583 | 2832.7415 | 2788.8855 | -0.96281 | 0.33612 | -0.40542 | -0.38781 | -0.37913
Refineries | 3341.1 | 3203.1 | 2939.7 | 2933.1047 | 2929.0101 | 2896.9367 | 2788.2476 | 2717.0902 | 2650.2622 | 2568.3647 | 2518.3131 | -1.2718 | -0.036423 | -0.4913 | -0.50626 | -0.50939
Biofuels and hydrogen production | 0 | 1.2 | 93.3 | 88.514 | 199.6637 | 201.458 | 207.7807 | 217.1399 | 226.9212 | 243.4411 | 250.0941 | 0 | 7.905 | 0.39928 | 0.88509 | 0.97709
District heating | 0 | 0 | 0 | 0 | 0 | 0 | 0 | 0 | 0 | 0 | 0 | 0 | 0 | 0 | 0 | 0
Others | 0 | 2.7289e-13 | 1.8474e-13 | 1.9799 | 7.8287 | 11.8442 | 15.6083 | 17.8342 | 19.675 | 20.9356 | 20.4784 | 0 | 2205.2203 | 7.1437 | 2.3425 | 0.40103
Energy Branch Consumption | 253.7 | 299.9 | 243.2 | 250.1344 | 205.2149 | 202.8706 | 189.3265 | 181.9035 | 179.6619 | 157.4476 | 157.1881 | -0.42179 | -1.6839 | -0.80261 | -0.52259 | -1.3275
Non-Energy Uses | 675.1 | 515.8 | 340.7 | 359.9696 | 404.6614 | 425.6198 | 447.4627 | 473.6655 | 488.0118 | 513.9693 | 551.3441 | -6.61 | 1.7354 | 1.0105 | 0.87124 | 1.2277
Final Energy Demand | 10778.9 | 12597.1 | 11956.5 | 11422.8129 | 11762.0687 | 11668.8412 | 11668.3281 | 11823.4802 | 12073.5921 | 12364.6034 | 12775.8233 | 1.0422 | -0.16382 | -0.079985 | 0.34201 | 0.56694
by sector
Industry | 2497.5 | 2582.1 | 2146.1 | 2453.3193 | 2575.8499 | 2431.4906 | 2314.1265 | 2254.4433 | 2286.9254 | 2336.9091 | 2403.4542 | -1.5049 | 1.842 | -1.0658 | -0.11817 | 0.49822
- energy intensive industries | 1245.4 | 1340.718 | 1023.332 | 1166.2188 | 1187.8349 | 1034.5901 | 926.8244 | 863.1626 | 860.9809 | 855.1503 | 861.7363 | -1.9448 | 1.5018 | -2.4507 | -0.73421 | 0.0087704
- other industrial sectors | 1252.1 | 1241.382 | 1122.768 | 1287.1005 | 1388.015 | 1396.9005 | 1387.3021 | 1391.2808 | 1425.9445 | 1481.7588 | 1541.7178 | -1.0843 | 2.1434 | -0.005137 | 0.27511 | 0.78368
Residential | 2513.1 | 2954.3 | 3296.3 | 2823.2645 | 2851.9085 | 2840.5969 | 2819.2029 | 2836.0761 | 2882.8225 | 2969.8435 | 3093.1897 | 2.75 | -1.4377 | -0.11528 | 0.22341 | 0.70682
Tertiary | 1683.8 | 1979.2 | 1799 | 1556.3176 | 1562.066 | 1490.3142 | 1450.3046 | 1474.2171 | 1534.7002 | 1587.3629 | 1666.1913 | 0.66397 | -1.4023 | -0.73961 | 0.56722 | 0.82544
Transport | 4084.5 | 5081.5 | 4715.1 | 4589.9115 | 4772.2444 | 4906.4395 | 5084.6941 | 5258.7437 | 5369.144 | 5470.488 | 5612.9881 | 1.4461 | 0.12054 | 0.6362 | 0.54582 | 0.44514
by fuel
Solids | 671.3 | 750.8 | 604.1 | 566.8846 | 499.7211 | 440.0382 | 379.6391 | 283.6509 | 216.0742 | 192.5611 | 135.9652 | -1.0492 | -1.879 | -2.7109 | -5.4801 | -4.5266
Oil | 7045 | 8203.9 | 7269.7 | 6439.4547 | 6238.6221 | 6316.1071 | 6266.0731 | 6312.5167 | 6319.0174 | 6291.5378 | 6383.5865 | 0.31446 | -1.5179 | 0.043915 | 0.084174 | 0.10172
Gas | 1200.4 | 1364 | 1592.6 | 1882.7405 | 1930.43 | 1717.6459 | 1582.1063 | 1512.7387 | 1532.525 | 1588.7382 | 1676.7475 | 2.8675 | 1.9424 | -1.9702 | -0.3179 | 0.90345
Electricity | 1744.6 | 2094.1 | 2185.7 | 2107.1687 | 2255.7017 | 2345.9302 | 2415.3394 | 2517.8503 | 2630.0152 | 2763.0671 | 2912.6703 | 2.2797 | 0.31575 | 0.68613 | 0.85513 | 1.026
Heat (from CHP and District Heating) (A) | 0 | 0 | 0 | 0.58549 | 14.3424 | 36.3846 | 63.9302 | 84.9444 | 108.2121 | 107.0566 | 110.1486 | 0 | 0 | 16.1204 | 5.404 | 0.17753
Other | 117.6 | 184.3 | 304.4 | 425.979 | 823.2514 | 812.7353 | 961.24 | 1111.7791 | 1267.7482 | 1421.6426 | 1556.7051 | 9.9775 | 10.461 | 1.5617 | 2.8064 | 2.0745
CO2 Emissions (Mt of CO2 - sec approach) | 43.2367 | 47.3231 | 42.0044 | 37.7975 | 36.0799 | 35.5167 | 33.8501 | 32.9042 | 32.4235 | 29.1874 | 28.9807 | -0.28873 | -1.5089 | -0.63591 | -0.42966 | -1.1163
Power generation/District heating | 15.604 | 15.3206 | 13.2904 | 10.9975 | 10.1807 | 10.1307 | 9.2299 | 8.7211 | 8.4547 | 5.2886 | 4.8494 | -1.592 | -2.6303 | -0.97568 | -0.87349 | -5.407
Energy Branch | 0.3185 | 0.44064 | 0.28082 | 0.38741 | 0.25236 | 0.24819 | 0.23255 | 0.22916 | 0.22947 | 0.21792 | 0.20685 | -1.2512 | -1.0631 | -0.81386 | -0.13337 | -1.0326
Industry | 5.3306 | 5.5721 | 3.5649 | 3.7947 | 3.4521 | 3.0297 | 2.2851 | 1.7738 | 1.5033 | 1.4286 | 1.4652 | -3.9434 | -0.32115 | -4.0418 | -4.1006 | -0.25687
Residential | 6.3545 | 7.2158 | 7.799 | 6.4923 | 6.0528 | 5.808 | 5.5243 | 5.157 | 4.9328 | 4.7105 | 4.4731 | 2.0695 | -2.5028 | -0.90956 | -1.1262 | -0.97342
Tertiary | 3.359 | 3.496 | 3.134 | 2.5375 | 2.3587 | 2.1383 | 1.9462 | 1.9431 | 1.9714 | 2.007 | 2.0801 | -0.691 | -2.8021 | -1.9036 | 0.12856 | 0.53799
Transport | 12.2702 | 15.2779 | 13.9353 | 13.5881 | 13.7832 | 14.1619 | 14.632 | 15.0799 | 15.3319 | 15.5349 | 15.9061 | 1.2807 | -0.10966 | 0.59937 | 0.46831 | 0.36839
CO2 Emissions Index (1990=100) | 138.5356 | 151.6288 | 134.5872 | 121.1077 | 115.6043 | 113.7999 | 108.4598 | 105.4289 | 103.8888 | 93.52 | 92.8576 | -0.28873 | -1.5089 | -0.63591 | -0.42966 | -1.1163
Source: PRIMES
Gross final energy consumption in heating and cooling, electricity, transport and overall (in Ktoe)
| 2000 | 2005 | 2010 | 2015 | 2020 | 2025 | 2030 | 2035 | 2040 | 2045 | 2050 | '00-'10 | '10-'20 | '20-'30 | '30-'40 | '40-'50
1. heating and cooling (1) | 4952 | 5426.6 | 5059.7 | 4737.3531 | 4754.4021 | 4444.6777 | 4212.6347 | 4107.525 | 4152.4495 | 4227.6765 | 4362.8026 | 0.21539 | -0.62043 | -1.2025 | -0.1438 | 0.49539
2. electricity (2) | 2043.9 | 2379.2 | 2484.5 | 2386.8877 | 2521.9456 | 2615.5675 | 2678.9581 | 2779.6572 | 2896.9978 | 3019.6155 | 3180.189 | 1.9713 | 0.1497 | 0.6058 | 0.78554 | 0.93702
3. transport as in Article 3(4)a (3) | 3426.2 | 4201.1982 | 3927.3938 | 3763.5599 | 3834.1828 | 3968.1404 | 4113.3231 | 4227.6039 | 4303.1051 | 4377.4035 | 4470.7734 | 1.3746 | -0.23991 | 0.70522 | 0.45208 | 0.38298
4. Gross final energy consumption (4) | 11064.7 | 12882.8161 | 12265.151 | 11733.338 | 12075.4476 | 12023.1151 | 12050.5966 | 12249.7402 | 12542.8217 | 12848.8716 | 13281.5601 | 1.0353 | -0.15576 | -0.020599 | 0.40115 | 0.57392
The following calculation is needed only if final energy consumption for aviation is expected to be higher than 6,18% (4,12% for Malta and Cyprus):
Final consumption in aviation | 628.8 | 857.4 | 766.8 | 808.7719 | 921.1598 | 922.442 | 957.1737 | 1018.3134 | 1053.7676 | 1082.9788 | 1133.1559 | 2.0039 | 1.851 | 0.38425 | 0.96606 | 0.72899
Reduction for aviation limit (5) Article 5(6) | 0 | -61.242 | -8.8137 | -83.6516 | -174.8971 | -179.4135 | -212.4468 | -261.2794 | -278.6213 | -288.9185 | -312.3555
Total consumption after reduction for aviation limit | 11064.7 | 12821.5741 | 12256.3373 | 11649.6864 | 11900.5505 | 11843.7017 | 11838.1499 | 11988.4608 | 12264.2004 | 12559.9531 | 12969.2046 | 1.0281 | -0.29415 | -0.052559 | 0.3542 | 0.5605
(1) Final energy consumption of all energy commodities in industry, households, services and agriculture, forestry and fishery except electricity, plus the consumption of heat for own use at electricity and heat plants and heat losses in networks.
(2) The gross electricity consumption is national gross electricity production, including autoproduction, plus imports, minus exports.
(3) Transport consumption as defined in Article 3(4)(a) of Directive 2009/28/EC. Renewable electricity in road transport for this figure has been multiplied by a factor of 2.5, as indicated by Article 3(4)(c) of Directive 2009/28/EC.
(4) As defined in Article (2)(f) of Directive 2009/28/EC. This comprises final energy consumption plus network losses and own use of heat and electricity at electricity and heating plants (NB: this does not include consumption of electricity for pumped hydro storage or for transformation in electrical boilers or heat pumps at district heating plants).
(5) According to Article 5(6) consumption for aviation has to be considered only up to 6,18 % (Community average), for Cyprus and Malta up to 4,12 % of gross final energy consumption .
Calculation table for the renewable energy contribution of each sector to final energy consumption (in Ktoe)
| 2000 | 2005 | 2010 | 2015 | 2020 | 2025 | 2030 | 2035 | 2040 | 2045 | 2050 | '00-'10 | '10-'20 | '20-'30 | '30-'40 | '40-'50
(A) Gross final consumption of RES for heating and cooling | 117.6 | 190.3161 | 228.051 | 293.3744 | 572.9364 | 592.916 | 758.7275 | 946.3171 | 1127.3061 | 1296.6913 | 1451.8704 | 6.847 | 9.6497 | 2.8485 | 4.0389 | 2.5625
(B) Gross final consumption of electricity from RES | 98.752 | 172.0389 | 360.6134 | 633.0922 | 1067.6493 | 1099.7686 | 1161.6755 | 1235.1425 | 1320.8427 | 1576.6027 | 1831.7636 | 13.8281 | 11.465 | 0.84761 | 1.2923 | 3.3241
(C) Final consumption of energy from RES in transport | 0.10629 | 1.467 | 93.1744 | 162.173 | 382.4081 | 407.4478 | 464.3962 | 526.0627 | 576.2766 | 678.8599 | 746.7675 | 96.915 | 15.1657 | 1.9615 | 2.182 | 2.6255
(D) Total RES consumption (1) | 216.352 | 363.4531 | 681.2582 | 1016.9566 | 1848.0425 | 1905.8736 | 2143.1921 | 2414.6159 | 2690.108 | 3129.888 | 3542.7606 | 12.1541 | 10.4943 | 1.4927 | 2.2989 | 2.7915
(1) According to Article 5(1) of Directive 2009/28/EC gas, electricity and hydrogen from renewable energy sources shall only be considered once. No double counting is allowed.
Estimated trajectory of energy from renewable sources in heating and cooling, electricity, transport and overall (in %)
| 2000 | 2005 | 2010 | 2015 | 2020 | 2025 | 2030 | 2035 | 2040 | 2045 | 2050
RES-H&C (1) | 2.3748 | 3.5024 | 4.4846 | 6.145 | 11.9368 | 13.0968 | 17.5253 | 22.1581 | 25.8808 | 29.0802 | 31.5103
RES-E (2) (C) | 4.8315 | 7.231 | 14.5145 | 26.5238 | 42.3343 | 42.047 | 43.363 | 44.4351 | 45.5935 | 52.212 | 57.5992
RES-T (3) | 0.0031024 | 0.034918 | 2.3724 | 4.309 | 9.9737 | 10.268 | 11.29 | 12.4435 | 13.3921 | 15.5083 | 16.7033
Overall RES share ( 4) (C ) | 1.9553 | 2.8347 | 5.5584 | 8.7295 | 15.5291 | 16.0919 | 18.1041 | 20.1412 | 21.9346 | 24.9196 | 27.3167
(1) Share of renewable energy in heating and cooling: gross final consumption of energy from renewable sources for heating and cooling (as defined in Articles 5(1)b) and 5(4) of Directive 2009/28/EC) divided by gross final consumption of energy for heating and cooling.
(2) Share of renewable energy in electricity: gross final consumption of electricity from renewable sources for electricity (as defined in Articles 5(1)(a) and 5(3) of Directive 2009/28/EC) divided by total gross final consumption of electricity.
(3) Share of renewable energy in transport: final energy from renewable sources consumed in transport (cf. Article 5(1)(c) and 5(5) of Directive 2009/28/EC) divided by the consumption in transport of 1) petrol; 2) diesel; 3) biofuels used in road and rail transport and 4) electricity in transport.
(4) Share of renewable energy in gross final energy consumption.

## indicator
Ireland:Reference scenario(REF2015f) | [15 empty] | SUMMARY ENERGY BALANCE AND INDICATORS (B)
| 2000 | 2005 | 2010 | 2015 | 2020 | 2025 | 2030 | 2035 | 2040 | 2045 | 2050 | '00-'10 | '10-'20 | '20-'30 | '30-'40 | '40-'50
Annual % Change
Main Energy System Indicators
Population (Million) | 3.7776 | 4.1117 | 4.5494 | 4.6132 | 4.9273 | 4.9504 | 4.9342 | 4.9761 | 5.0801 | 5.2273 | 5.3918 | 1.8766 | 0.80106 | 0.01403 | 0.29191 | 0.59712
GDP (in 000 MEuro'13) | 129.753 | 164.65 | 165.2427 | 182.6809 | 207.7467 | 224.8745 | 244.5212 | 267.3933 | 289.0064 | 309.0758 | 335.6883 | 2.4473 | 2.3154 | 1.6432 | 1.6855 | 1.5086
Gross Inl. Cons./GDP (toe/MEuro'13) | 111.1712 | 92.71 | 91.9302 | 77.7738 | 69.4436 | 64.2227 | 58.6257 | 53.5552 | 50.0388 | 46.1483 | 43.594 | -1.8825 | -2.7662 | -1.6792 | -1.5713 | -1.3693
Gross Inl. Cons./Capita (toe/inhabitant) | 3.8185 | 3.7125 | 3.3391 | 3.0798 | 2.9279 | 2.9173 | 2.9053 | 2.8778 | 2.8467 | 2.7286 | 2.7141 | -1.3328 | -1.3054 | -0.077598 | -0.20355 | -0.47565
Electricity Generated/Capita (kWh gross/inhabitant) | 6265.5718 | 6231.5508 | 6246.8881 | 5821.7837 | 6301.4586 | 6514.7234 | 6532.169 | 6561.5397 | 6632.4443 | 6566.459 | 6695.1928 | -0.02986 | 0.087015 | 0.36023 | 0.15246 | 0.094208
Carbon intensity (t of CO2/toe of GIC) | 2.9974 | 3.1002 | 2.7651 | 2.6603 | 2.5009 | 2.4593 | 2.3613 | 2.2977 | 2.2421 | 2.0463 | 1.9804 | -0.80331 | -0.99926 | -0.5727 | -0.51697 | -1.2334
CO2 Emissions/Capita (t of CO2/inhabitant) | 11.4457 | 11.5094 | 9.2329 | 8.1933 | 7.3225 | 7.1745 | 6.8603 | 6.6124 | 6.3824 | 5.5837 | 5.375 | -2.1255 | -2.2916 | -0.64985 | -0.71946 | -1.7032
CO2 Emissions to GDP (t of CO2/MEuro'13) | 333.2232 | 287.4163 | 254.1985 | 206.9044 | 173.6725 | 157.9403 | 138.4342 | 123.0552 | 112.1896 | 94.4345 | 86.3321 | -2.6707 | -3.7378 | -2.2422 | -2.0801 | -2.5859
Import Dependency % | 84.8539 | 89.5552 | 86.5104 | 85.811 | 86.5821 | 86.2148 | 84.657 | 83.2405 | 82.0187 | 79.1164 | 77.2275
Energy intensity indicators (2000=100)
Industry (Energy on Value added) | 100 | 85.2547 | 75.125 | 79.5383 | 73.5075 | 64.1848 | 57.0197 | 51.4082 | 48.8146 | 46.9228 | 44.8 | -2.8196 | -0.21743 | -2.5079 | -1.5417 | -0.85452
Residential (Energy on Private Income) | 100 | 94.9486 | 98.1478 | 85.9515 | 74.4468 | 65.4687 | 57.2199 | 50.4964 | 45.633 | 42.3036 | 39.0962 | -0.18678 | -2.7261 | -2.5975 | -2.2373 | -1.5342
Tertiary (Energy on Value added) | 100 | 96.9369 | 82.441 | 64.0076 | 56.4586 | 49.779 | 44.3421 | 41.0486 | 39.364 | 37.9695 | 36.5865 | -1.9124 | -3.715 | -2.3868 | -1.1838 | -0.72904
Transport (Energy on GDP) | 100 | 98.0412 | 90.6457 | 79.8159 | 72.9738 | 69.3114 | 66.0582 | 62.4755 | 59.0169 | 56.2263 | 53.1174 | -0.97731 | -2.1452 | -0.9907 | -1.1208 | -1.0477
Carbon Intensity indicators
Electricity and Steam production (t of CO2/MWh) | 0.65927 | 0.59794 | 0.46765 | 0.40936 | 0.32613 | 0.31002 | 0.27986 | 0.25918 | 0.2418 | 0.14863 | 0.12969 | -3.3759 | -3.5401 | -1.5184 | -1.4509 | -6.0399
Final energy demand (t of CO2/toe) | 2.534 | 2.5055 | 2.3781 | 2.3123 | 2.1805 | 2.1543 | 2.0901 | 2.026 | 1.9662 | 1.9152 | 1.8726 | -0.63333 | -0.86368 | -0.42252 | -0.60897 | -0.48649
Industry | 2.1344 | 2.158 | 1.6611 | 1.5467 | 1.3402 | 1.246 | 0.98745 | 0.78678 | 0.65737 | 0.61131 | 0.60961 | -2.4757 | -2.1241 | -3.0081 | -3.9871 | -0.75135
Residential | 2.5285 | 2.4425 | 2.366 | 2.2996 | 2.1224 | 2.0446 | 1.9595 | 1.8184 | 1.7111 | 1.5861 | 1.4461 | -0.66228 | -1.0807 | -0.79521 | -1.3466 | -1.6684
Tertiary | 1.9949 | 1.7664 | 1.7421 | 1.6304 | 1.51 | 1.4348 | 1.342 | 1.3181 | 1.2846 | 1.2643 | 1.2484 | -1.346 | -1.4197 | -1.1727 | -0.43618 | -0.28509
Transport | 3.0041 | 3.0066 | 2.9555 | 2.9604 | 2.8882 | 2.8864 | 2.8777 | 2.8676 | 2.8556 | 2.8398 | 2.8338 | -0.16301 | -0.22992 | -0.036596 | -0.077093 | -0.076403
Electricity and steam generation
Net Generation Capacity in MWe | 4452.4291 | 5929.5374 | 8090.5084 | 9090.9569 | 9722.6199 | 9164.1548 | 8836.3075 | 8893.0796 | 9312.5681 | 10221.1623 | 11155.5884 | 6.1544 | 1.8546 | -0.95131 | 0.52634 | 1.8222
Nuclear energy | 0 | 0 | 0 | 0 | 0 | 0 | 0 | 0 | 0 | 0 | 0 | 0 | 0 | 0 | 0 | 0
Renewable energy | 355 | 751 | 1611 | 2724.493 | 4258.9902 | 4301.1451 | 4448.2362 | 4521.1347 | 4666.5808 | 5432.9842 | 6214.1016 | 16.3287 | 10.21 | 0.4357 | 0.48034 | 2.9054
Hydro (pumping excluded) | 236 | 234 | 237 | 237 | 294.9895 | 294.9895 | 294.9895 | 300.9895 | 345.9895 | 408.9895 | 441.9615 | 0.042292 | 2.2129 | 0 | 1.6075 | 2.4784
Wind | 119 | 517 | 1374 | 2486.3 | 3945.321 | 3987.4758 | 4134.567 | 4201.4655 | 4301.9116 | 5005.315 | 5753.4605 | 27.7156 | 11.1244 | 0.46962 | 0.39756 | 2.9501
Solar | 0 | 0 | 0 | 1.193 | 18.6797 | 18.6797 | 18.6797 | 18.6797 | 18.6797 | 18.6797 | 18.6797 | 0 | 0 | 0 | 0 | 0
Other renewables (tidal etc.) | 0 | 0 | 0 | 0 | 0 | 0 | 0 | 0 | 0 | 0 | 0 | 0 | 0 | 0 | 0 | 0
Thermal power | 4097.4291 | 5178.5374 | 6479.5084 | 6366.4639 | 5463.6296 | 4863.0098 | 4388.0713 | 4371.9449 | 4645.9873 | 4788.1781 | 4941.4867 | 4.6895 | -1.6909 | -2.1684 | 0.57278 | 0.61853
of which cogeneration units | 76.9558 | 240 | 285 | 263.9938 | 63.2661 | 332.675 | 311.7348 | 379.8134 | 402.0418 | 355.8581 | 377.2173 | 13.9883 | -13.9734 | 17.2901 | 2.5767 | -0.63532
of which CCS units | 0 | 0 | 0 | 0 | 0 | 0 | 0 | 0 | 0 | 0 | 0 | 0 | 0 | 0 | 0 | 0
Solids fired | 1368.69 | 1386.89 | 1213.08 | 1185.78 | 841.9982 | 841.9982 | 841.9982 | 841.9982 | 841.9982 | 561.3982 | 0.19817 | -1.1997 | -3.5855 | 0 | 0 | -56.6316
Gas fired | 1872.4523 | 2624.9337 | 4081.1947 | 3969.2192 | 3623.6392 | 3497.5268 | 3164.7447 | 3191.9332 | 3537.9021 | 3938.1978 | 4627.0286 | 8.103 | -1.1821 | -1.3449 | 1.1209 | 2.7201
Oil fired | 841.8501 | 1124.1981 | 1142.7181 | 1142.7181 | 800.7181 | 325.7181 | 173.3373 | 124.8373 | 7.1921 | 1.2469 | 1.272 | 3.1028 | -3.4941 | -14.1893 | -27.2562 | -15.9061
Biomass-waste fired | 14.4367 | 42.5156 | 42.5156 | 68.7466 | 197.2741 | 197.7667 | 207.9911 | 213.1763 | 258.895 | 287.3352 | 312.9879 | 11.4058 | 16.5876 | 0.53041 | 2.2134 | 1.9155
Hydrogen plants | 0 | 0 | 0 | 0 | 0 | 0 | 0 | 0 | 0 | 0 | 0 | 0 | 0 | 0 | 0 | 0
Geothermal heat | 0 | 0 | 0 | 0 | 0 | 0 | 0 | 0 | 0 | 0 | 0 | 0 | 0 | 0 | 0 | 0
Load factor for net electric capacities (%) | 57.3893 | 47.0707 | 38.4701 | 32.3736 | 35.3981 | 39.0731 | 40.6219 | 41.0043 | 40.4643 | 37.8324 | 36.4777
Indicators for gross electricity production
Efficiency for thermal electricity production (%) | 40.6651 | 43.1655 | 46.752 | 47.1797 | 47.5735 | 47.464 | 47.9326 | 50.3331 | 52.2273 | 58.7751 | 59.1032
CHP indicator (% of electricity from CHP) | 2.4 | 1.7011 | 6.7 | 8.3906 | 2.8123 | 15.1274 | 18.9805 | 30.4845 | 34.4787 | 35.8113 | 34.8265
CCS indicator (% of electricity from CCS) | 0 | 0 | 0 | 0 | 0 | 0 | 0 | 0 | 0 | 0 | 0
Non fossil fuels in electricity generation (%) | 5.0057 | 7.309 | 13.1258 | 27.6711 | 40.2105 | 39.8687 | 42.1269 | 44.2064 | 45.7924 | 53.6148 | 59.1979
- nuclear | 0 | 0 | 0 | 0 | 0 | 0 | 0 | 0 | 0 | 0 | 0
- renewable energy forms and industrial waste | 5.0057 | 7.309 | 13.1258 | 27.6711 | 40.2105 | 39.8687 | 42.1269 | 44.2064 | 45.7924 | 53.6148 | 59.1979
Indicators for renewables (excluding industrial waste) (%) (B)
RES in gross final energy demand (%) | 1.9553 | 2.8347 | 5.5584 | 8.7295 | 15.5291 | 16.0919 | 18.1041 | 20.1412 | 21.9346 | 24.9196 | 27.3167
RES in transport (%) | 0.0031024 | 0.034918 | 2.3724 | 4.309 | 9.9737 | 10.268 | 11.29 | 12.4435 | 13.3921 | 15.5083 | 16.7033
Transport sector
Passenger transport activity (Gpkm) | 50.2673 | 65.4139 | 69.9143 | 69.2745 | 78.0154 | 85.7369 | 92.1034 | 97.3143 | 101.9098 | 106.3178 | 110.9719 | 3.3542 | 1.1024 | 1.6739 | 1.0169 | 0.85553
Public road transport | 6.9632 | 7.9152 | 8.4592 | 8.5586 | 8.7441 | 9.0465 | 9.35 | 9.7021 | 10.0538 | 10.3865 | 10.7196 | 1.9652 | 0.33176 | 0.67222 | 0.72842 | 0.64331
Private cars and motorcycles | 34.713 | 44.509 | 48.2055 | 46.4053 | 51.9594 | 57.7816 | 62.2368 | 65.3247 | 67.9467 | 70.5701 | 73.2456 | 3.3381 | 0.75272 | 1.8212 | 0.88164 | 0.75377
Rail | 1.389 | 1.891 | 1.809 | 1.8277 | 1.9884 | 2.085 | 2.1628 | 2.2408 | 2.3123 | 2.37 | 2.4186 | 2.6771 | 0.94985 | 0.84437 | 0.67063 | 0.45063
Aviation | 6.2756 | 10.0563 | 10.43 | 11.4405 | 14.2155 | 15.6831 | 17.1795 | 18.8349 | 20.3538 | 21.7207 | 23.2907 | 5.2114 | 3.1449 | 1.9119 | 1.71 | 1.357
Inland navigation | 0.92648 | 1.0424 | 1.0105 | 1.0425 | 1.1081 | 1.1407 | 1.1744 | 1.2119 | 1.2432 | 1.2705 | 1.2973 | 0.8722 | 0.92574 | 0.58269 | 0.57119 | 0.42732
Travel per person (km per capita) | 13306.805 | 15909.3134 | 15367.7052 | 15016.5575 | 15833.3419 | 17319.0214 | 18666.3183 | 19556.2666 | 20060.4093 | 20339.1174 | 20581.7084 | 1.4503 | 0.29894 | 1.6596 | 0.72287 | 0.25687
Freight transport activity (Gtkm) | 11.7642 | 17.2081 | 10.7245 | 11.6794 | 13.542 | 15.4673 | 17.3563 | 19.0138 | 20.2918 | 21.34 | 22.3735 | -0.92107 | 2.3601 | 2.5126 | 1.5749 | 0.98139
Trucks | 10.8153 | 16.5321 | 10.2775 | 11.2139 | 13.0304 | 14.9173 | 16.7609 | 18.3704 | 19.6088 | 20.6231 | 21.6197 | -0.50875 | 2.4016 | 2.5496 | 1.5816 | 0.98106
Rail | 0.491 | 0.303 | 0.092 | 0.094738 | 0.10384 | 0.1111 | 0.11919 | 0.12732 | 0.13431 | 0.14159 | 0.14864 | -15.4194 | 1.2184 | 1.3881 | 1.2013 | 1.0191
Inland navigation | 0.45792 | 0.37298 | 0.35498 | 0.37073 | 0.40781 | 0.43895 | 0.47616 | 0.51601 | 0.5487 | 0.57528 | 0.60515 | -2.5142 | 1.3972 | 1.5616 | 1.428 | 0.98398
Freight activity per unit of GDP (tkm/000 Euro'13) | 90.6663 | 104.5134 | 64.9014 | 63.9334 | 65.1853 | 68.782 | 70.9807 | 71.1078 | 70.2122 | 69.0445 | 66.6496 | -3.2879 | 0.043657 | 0.85538 | -0.10879 | -0.51938
Energy demand in transport (ktoe) | 4082.3126 | 5078.4041 | 4714.5565 | 4585.7094 | 4767.5226 | 4901.4611 | 5079.4543 | 5253.2399 | 5363.3894 | 5464.5261 | 5606.7938 | 1.4503 | 0.11178 | 0.63578 | 0.5454 | 0.44482
Public road transport | 95.6101 | 101.1013 | 109.818 | 110.8699 | 111.5123 | 113.3034 | 115.9739 | 119.3009 | 122.2435 | 125.6188 | 129.4885 | 1.3951 | 0.15321 | 0.39307 | 0.52788 | 0.57743
Private cars and motorcycles | 2206.478 | 2577.0925 | 2806.7279 | 2583.0357 | 2528.8564 | 2557.1024 | 2568.2783 | 2577.0916 | 2586.0291 | 2600.6621 | 2633.0639 | 2.4354 | -1.0371 | 0.15481 | 0.068901 | 0.18041
Trucks | 1086.2119 | 1482.3062 | 967.4449 | 1018.6491 | 1137.1501 | 1237.1128 | 1365.4348 | 1465.1643 | 1528.6282 | 1583.7324 | 1640.4012 | -1.1513 | 1.6294 | 1.8463 | 1.1354 | 0.7082
Rail | 40.3126 | 42.3041 | 43.6656 | 43.5921 | 46.7395 | 48.7982 | 49.1945 | 49.2456 | 48.082 | 46.5525 | 45.3676 | 0.80215 | 0.68262 | 0.51322 | -0.22846 | -0.57942
Aviation | 628.8 | 857.4 | 766.8 | 808.7719 | 921.1598 | 922.442 | 957.1737 | 1018.3134 | 1053.7676 | 1082.9788 | 1133.1559 | 2.0039 | 1.851 | 0.38425 | 0.96606 | 0.72899
Inland navigation | 24.9 | 18.2 | 20.1 | 20.7907 | 22.1044 | 22.7024 | 23.3993 | 24.1242 | 24.639 | 24.9816 | 25.3168 | -2.1187 | 0.95512 | 0.57088 | 0.51758 | 0.27176
Efficiency indicator (activity related)
Passenger transport (toe/Mpkm) | 51.3828 | 46.1507 | 45.6732 | 43.1312 | 38.311 | 35.1483 | 33.0037 | 31.6577 | 30.3726 | 29.3339 | 28.5666 | -1.171 | -1.7424 | -1.4801 | -0.82732 | -0.61117
Freight transport (toe/Mtkm) | 95.5485 | 88.2861 | 92.3472 | 89.2194 | 85.8363 | 81.6846 | 80.2176 | 78.4984 | 76.684 | 75.4888 | 74.5294 | -0.3402 | -0.72847 | -0.67471 | -0.44948 | -0.28459
| 0 | 0 | 0 | 0 | 0 | 0 | 0 | 0 | 0 | 0 | 0 | 0 | 0 | 0 | 0 | 0
Source: PRIMES

## industry
Ireland:Reference scenario(REF2015f) | [15 empty] | INDUSTRY
| 2000 | 2005 | 2010 | 2015 | 2020 | 2025 | 2030 | 2035 | 2040 | 2045 | 2050 | '00-'10 | '10-'20 | '20-'30 | '30-'40 | '40-'50
Annual % Change
Sectoral Value Added (in 000 MEuro'13) | 28.8408 | 34.9749 | 32.9889 | 35.6188 | 40.4661 | 43.7464 | 46.8667 | 50.6418 | 54.1009 | 57.5122 | 61.9526 | 1.3529 | 2.064 | 1.4793 | 1.4458 | 1.3644
Iron and steel | 0.085527 | 0.076616 | 0.071618 | 0.074449 | 0.079918 | 0.084495 | 0.088204 | 0.092601 | 0.094859 | 0.095518 | 0.095872 | -1.7593 | 1.1026 | 0.99132 | 0.7301 | 0.10625
Non ferrous metals | 0.094376 | 0.11131 | 0.071262 | 0.072614 | 0.07341 | 0.074599 | 0.075486 | 0.077543 | 0.079488 | 0.080745 | 0.082701 | -2.7701 | 0.29731 | 0.27934 | 0.51796 | 0.39702
Chemicals | 11.4235 | 11.4299 | 15.2677 | 15.3119 | 17.3769 | 18.6305 | 19.73 | 21.0129 | 22.2624 | 23.631 | 25.6165 | 2.9431 | 1.3025 | 1.2781 | 1.2149 | 1.4133
Non metallic minerals | 1.1358 | 1.4207 | 0.46021 | 0.49389 | 0.53684 | 0.56555 | 0.5973 | 0.63505 | 0.6652 | 0.68905 | 0.72356 | -8.6383 | 1.5522 | 1.0729 | 1.0824 | 0.84454
Paper and pulp | 0.90666 | 1.3985 | 0.63267 | 0.64426 | 0.65913 | 0.666 | 0.67469 | 0.70307 | 0.7269 | 0.74427 | 0.77389 | -3.5342 | 0.41068 | 0.23354 | 0.74811 | 0.62838
Food, drink and tobacco | 3.9668 | 6.2654 | 6.5994 | 8.4516 | 9.4017 | 10.0494 | 10.6859 | 11.5714 | 12.3876 | 13.2144 | 14.2151 | 5.2218 | 3.6026 | 1.2886 | 1.4886 | 1.3856
Engineering | 6.659 | 8.205 | 4.5803 | 4.9339 | 6.2048 | 7.2083 | 8.2522 | 9.3747 | 10.3146 | 11.1066 | 11.9243 | -3.6728 | 3.0822 | 2.8926 | 2.2558 | 1.4608
Textiles | 0.26845 | 0.26526 | 0.14832 | 0.14832 | 0.14445 | 0.13833 | 0.13085 | 0.12411 | 0.11705 | 0.1116 | 0.10846 | -5.7607 | -0.2636 | -0.98423 | -1.1079 | -0.75979
Other industries | 4.3007 | 5.8023 | 5.1574 | 5.4879 | 5.9888 | 6.3292 | 6.632 | 7.0505 | 7.4528 | 7.8389 | 8.4122 | 1.8333 | 1.5058 | 1.0253 | 1.1738 | 1.2182
Final Energy Demand (in ktoe) | 2497.5 | 2582.1 | 2146.1 | 2453.3193 | 2575.8499 | 2431.4906 | 2314.1265 | 2254.4433 | 2286.9254 | 2336.9091 | 2403.4542 | -1.5049 | 1.842 | -1.0658 | -0.11817 | 0.49822
By sector
Iron and steel | 46.2 | 2.118 | 2.132 | 2.347 | 2.6467 | 2.3317 | 1.8 | 1.6685 | 1.4979 | 1.4668 | 1.4639 | -26.4785 | 2.1861 | -3.782 | -1.8201 | -0.22936
Non ferrous metals | 410.8 | 382.8 | 422.4 | 532.5534 | 524.0385 | 409.8399 | 367.0076 | 354.3975 | 352.1749 | 341.4885 | 342.6465 | 0.27885 | 2.1795 | -3.4991 | -0.4117 | -0.27391
Chemicals | 347.7 | 377.5 | 285.7 | 266.5434 | 285.4594 | 263.1988 | 242.3723 | 219.1861 | 220.3455 | 224.5334 | 233.112 | -1.9448 | -0.0084235 | -1.6229 | -0.94826 | 0.56481
Non metallic minerals | 377.3 | 534.9 | 287.3 | 338.2516 | 349.167 | 335.9693 | 296.9161 | 270.6488 | 270.0038 | 271.0159 | 268.2875 | -2.6883 | 1.9694 | -1.6079 | -0.94564 | -0.063749
Paper and pulp | 63.4 | 43.4 | 25.8 | 26.5234 | 26.5232 | 23.2504 | 18.7284 | 17.2616 | 16.9588 | 16.6456 | 16.2265 | -8.5986 | 0.27684 | -3.4199 | -0.9876 | -0.44048
Food, drink and tobacco | 585.6 | 590.4 | 419.3 | 543.5341 | 577.8647 | 565.5282 | 564.6422 | 539.7235 | 545.2217 | 573.0543 | 597.0993 | -3.2853 | 3.2595 | -0.23121 | -0.34939 | 0.91305
Engineering | 220.8 | 239.182 | 253.768 | 281.0948 | 333.4467 | 343.4932 | 335.3452 | 356.8081 | 377.7026 | 398.2951 | 418.2882 | 1.4014 | 2.7682 | 0.056791 | 1.1966 | 1.0259
Textiles | 57.6 | 50 | 19.4 | 18.9803 | 17.9325 | 14.5958 | 11.5199 | 10.5876 | 9.9802 | 9.4588 | 8.9144 | -10.3113 | -0.78348 | -4.3289 | -1.4245 | -1.123
Other industries | 388.1 | 361.8 | 430.3 | 443.4914 | 458.7711 | 473.2834 | 475.7948 | 484.1615 | 493.04 | 500.9506 | 517.416 | 1.0375 | 0.64274 | 0.36502 | 0.35667 | 0.48373
By fuel
Solids | 104 | 210.4 | 113.3 | 94.0581 | 82.7806 | 73.8897 | 46.5989 | 26.4157 | 13.6622 | 8.8337 | 6.6758 | 0.86016 | -3.0897 | -5.5842 | -11.5466 | -6.9111
Oil | 1158.8 | 1087.9 | 644 | 457.7595 | 329.6683 | 312.8723 | 210.5461 | 137.6484 | 98.9328 | 92.0003 | 99.6046 | -5.7052 | -6.4768 | -4.3848 | -7.2745 | 0.067701
Gas | 469.9 | 460.5 | 445 | 842.9745 | 869.7656 | 730.7048 | 608.205 | 527.5722 | 486.2069 | 475.5164 | 489.5253 | -0.54298 | 6.9311 | -3.5139 | -2.2139 | 0.068041
Electricity | 664.5 | 659.9 | 782.7 | 798.7683 | 856.5518 | 884.9253 | 912.8932 | 962.1381 | 1008.6918 | 1055.7734 | 1113.0717 | 1.6506 | 0.90573 | 0.63907 | 1.0029 | 0.98956
Heat (distributed CHP) (A) | 0 | 0 | 0 | 0.58549 | 14.3424 | 36.3845 | 63.9302 | 84.9444 | 108.2121 | 107.0566 | 110.1486 | 0 | 0 | 16.1204 | 5.404 | 0.17753
Other (Biomass, waste, hydrogen etc.) | 100.3 | 163.4 | 161.1 | 259.1734 | 422.7412 | 392.714 | 471.9532 | 515.7246 | 571.2196 | 597.7287 | 584.4283 | 4.8527 | 10.128 | 1.1073 | 1.9273 | 0.22886
Fuel use as raw material (in ktoe) | 675.1 | 515.8 | 340.7 | 359.9696 | 404.6614 | 425.6198 | 447.4627 | 473.6655 | 488.0118 | 513.9693 | 551.3441 | -6.61 | 1.7354 | 1.0105 | 0.87124 | 1.2277
By sector
Petrochemical industry | 382.7 | 0 | 0 | 0 | 0 | 0 | 0 | 0 | 0 | 0 | 0 | -100 | 0 | 0 | 0 | 0
Other non energy uses | 292.4 | 515.8 | 340.7 | 359.9696 | 404.6614 | 425.6198 | 447.4627 | 473.6655 | 488.0118 | 513.9693 | 551.3441 | 1.5405 | 1.7354 | 1.0105 | 0.87124 | 1.2277
By fuel
Solids | 0 | 0 | 0 | 0 | 0 | 0 | 0 | 0 | 0 | 0 | 0 | 0 | 0 | 0 | 0 | 0
Oil | 292.4 | 515.8 | 340.7 | 359.9696 | 404.6614 | 425.6198 | 447.4627 | 473.6655 | 488.0118 | 513.9693 | 551.3441 | 1.5405 | 1.7354 | 1.0105 | 0.87124 | 1.2277
Gas | 382.7 | 0 | 0 | 0 | 0 | 0 | 0 | 0 | 0 | 0 | 0 | -100 | 0 | 0 | 0 | 0
Energy intensity (toe/MEuro'13) | 86.596 | 73.8271 | 65.0553 | 68.877 | 63.6545 | 55.5815 | 49.3768 | 44.5174 | 42.2715 | 40.6333 | 38.795 | -2.8196 | -0.21743 | -2.5079 | -1.5417 | -0.85452
Iron and steel | 540.1779 | 27.6442 | 29.7691 | 31.5247 | 33.1175 | 27.5961 | 20.4071 | 18.0183 | 15.7912 | 15.3567 | 15.2697 | -25.1619 | 1.0716 | -4.7265 | -2.5317 | -0.33525
Non ferrous metals | 4352.8169 | 3438.9472 | 5927.3952 | 7334.0499 | 7138.5579 | 5493.9376 | 4861.918 | 4570.3408 | 4430.5142 | 4229.2196 | 4143.1787 | 3.1358 | 1.8767 | -3.768 | -0.92487 | -0.66828
Chemicals | 30.4372 | 33.0273 | 18.7127 | 17.4076 | 16.4275 | 14.1273 | 12.2845 | 10.431 | 9.8976 | 9.5017 | 9.1001 | -4.7482 | -1.294 | -2.8644 | -2.1372 | -0.83662
Non metallic minerals | 332.1812 | 376.5073 | 624.2857 | 684.8754 | 650.4077 | 594.0556 | 497.0936 | 426.1844 | 405.9006 | 393.318 | 370.7886 | 6.5126 | 0.41075 | -2.6524 | -2.0063 | -0.90068
Paper and pulp | 69.9273 | 31.0325 | 40.7798 | 41.1688 | 40.2395 | 34.9104 | 27.7585 | 24.5517 | 23.3304 | 22.3651 | 20.9675 | -5.2499 | -0.1333 | -3.645 | -1.7228 | -1.0622
Food, drink and tobacco | 147.6241 | 94.2323 | 63.5365 | 64.3114 | 61.4636 | 56.2746 | 52.8397 | 46.643 | 44.0136 | 43.3658 | 42.0045 | -8.0849 | -0.33115 | -1.5005 | -1.811 | -0.46613
Engineering | 33.1583 | 29.1509 | 55.404 | 56.9716 | 53.7397 | 47.6522 | 40.6369 | 38.0608 | 36.6182 | 35.861 | 35.0786 | 5.2677 | -0.30453 | -2.7561 | -1.0359 | -0.42864
Textiles | 214.5645 | 188.4925 | 130.8024 | 127.9719 | 124.142 | 105.5141 | 88.0405 | 85.3088 | 85.2625 | 84.754 | 82.1926 | -4.8287 | -0.52125 | -3.3779 | -0.32012 | -0.36602
Other industries | 90.2419 | 62.3549 | 83.433 | 80.8124 | 76.6047 | 74.7778 | 71.7427 | 68.6704 | 66.1547 | 63.9055 | 61.5079 | -0.78143 | -0.85023 | -0.65358 | -0.80762 | -0.72565
CO2 EMISSIONS (in kt CO2) | 5330.5719 | 5572.1465 | 3564.9024 | 3794.6681 | 3452.0561 | 3029.6953 | 2285.0771 | 1773.7504 | 1503.3481 | 1428.5806 | 1465.175 | -3.9434 | -0.32115 | -4.0418 | -4.1006 | -0.25687
Iron and steel | 44.4099 | 2.9489 | 2.9014 | 3.4737 | 3.7037 | 2.7496 | 1.2635 | 0.82265 | 0.61368 | 0.50827 | 0.4584 | -23.8775 | 2.4713 | -10.1962 | -6.9671 | -2.8751
Non ferrous metals | 1181.2644 | 1107.3544 | 1006.2617 | 1139.3585 | 1097.2517 | 780.1018 | 623.2955 | 554.5764 | 516.1581 | 496.1468 | 496.3228 | -1.5906 | 0.86942 | -5.4985 | -1.8684 | -0.3911
Chemicals | 645.5876 | 708.7611 | 398.932 | 435.5399 | 434.6618 | 358.0718 | 260.2573 | 182.3608 | 148.6393 | 127.587 | 138.7107 | -4.6997 | 0.86146 | -4.9997 | -5.4475 | -0.68894
Non metallic minerals | 1199.5014 | 1840.9864 | 825.1309 | 748.4194 | 714.9044 | 653.4608 | 463.0232 | 332.3575 | 262.4978 | 248.8616 | 259.5579 | -3.6721 | -1.4237 | -4.2507 | -5.5173 | -0.11257
Paper and pulp | 89.784 | 43.6965 | 21.4905 | 23.5755 | 19.6693 | 15.0955 | 7.3921 | 3.5447 | 2.9867 | 2.6757 | 2.1846 | -13.3228 | -0.88159 | -9.3228 | -8.6641 | -3.079
Food, drink and tobacco | 1245.7999 | 1095.9686 | 611.9405 | 834.3898 | 528.5036 | 597.2198 | 407.2343 | 234.0503 | 161.4695 | 154.5816 | 148.4025 | -6.8622 | -1.4552 | -2.5729 | -8.8357 | -0.84033
Engineering | 328.3617 | 294.8531 | 300.3504 | 322.3881 | 361.9597 | 333.8219 | 256.3787 | 219.8856 | 185.743 | 184.4436 | 190.2825 | -0.8877 | 1.8833 | -3.39 | -3.1715 | 0.24175
Textiles | 131.3498 | 111.3519 | 27.426 | 21.4559 | 17.1048 | 11.9111 | 5.6079 | 3.7591 | 3.1105 | 2.6041 | 2.187 | -14.4986 | -4.6116 | -10.5524 | -5.7237 | -3.4614
Other industries | 464.5133 | 366.2257 | 370.4689 | 266.0674 | 274.2972 | 277.2629 | 260.6246 | 242.3934 | 222.1297 | 211.1718 | 227.0687 | -2.2368 | -2.9609 | -0.51001 | -1.5855 | 0.22016
Carbon intensity (in t CO2/toe) | 2.1344 | 2.158 | 1.6611 | 1.5467 | 1.3402 | 1.246 | 0.98745 | 0.78678 | 0.65737 | 0.61131 | 0.60961 | -2.4757 | -2.1241 | -3.0081 | -3.9871 | -0.75135
Iron and steel | 0.96125 | 1.3923 | 1.3609 | 1.4801 | 1.3993 | 1.1792 | 0.70195 | 0.49305 | 0.40968 | 0.34651 | 0.31313 | 3.5377 | 0.27912 | -6.6664 | -5.2424 | -2.6518
Non ferrous metals | 2.8755 | 2.8928 | 2.3822 | 2.1394 | 2.0938 | 1.9034 | 1.6983 | 1.5648 | 1.4656 | 1.4529 | 1.4485 | -1.8643 | -1.2822 | -2.0718 | -1.4627 | -0.11751
Chemicals | 1.8567 | 1.8775 | 1.3963 | 1.634 | 1.5227 | 1.3605 | 1.0738 | 0.83199 | 0.67457 | 0.56823 | 0.59504 | -2.8095 | 0.86996 | -3.4324 | -4.5423 | -1.2467
Non metallic minerals | 3.1792 | 3.4417 | 2.872 | 2.2126 | 2.0475 | 1.945 | 1.5594 | 1.228 | 0.9722 | 0.91825 | 0.96746 | -1.0109 | -3.3275 | -2.686 | -4.6153 | -0.048848
Paper and pulp | 1.4162 | 1.0068 | 0.83296 | 0.88885 | 0.74159 | 0.64926 | 0.3947 | 0.20535 | 0.17611 | 0.16075 | 0.13463 | -5.1687 | -1.1552 | -6.1119 | -7.753 | -2.6502
Food, drink and tobacco | 2.1274 | 1.8563 | 1.4594 | 1.5351 | 0.91458 | 1.056 | 0.72123 | 0.43365 | 0.29615 | 0.26975 | 0.24854 | -3.6984 | -4.5659 | -2.3472 | -8.5161 | -1.7375
Engineering | 1.4871 | 1.2328 | 1.1836 | 1.1469 | 1.0855 | 0.97184 | 0.76452 | 0.61626 | 0.49177 | 0.46308 | 0.45491 | -2.2574 | -0.86107 | -3.4448 | -4.3165 | -0.77615
Textiles | 2.2804 | 2.227 | 1.4137 | 1.1304 | 0.95384 | 0.81607 | 0.4868 | 0.35504 | 0.31167 | 0.27531 | 0.24533 | -4.6687 | -3.8584 | -6.5051 | -4.3613 | -2.3649
Other industries | 1.1969 | 1.0122 | 0.86095 | 0.59994 | 0.5979 | 0.58583 | 0.54777 | 0.50065 | 0.45053 | 0.42154 | 0.43885 | -3.2407 | -3.5806 | -0.87184 | -1.9353 | -0.26231
| 0 | 0 | 0 | 0 | 0 | 0 | 0 | 0 | 0 | 0 | 0 | 0 | 0 | 0 | 0 | 0
Source: PRIMES

## domestic
Ireland:Reference scenario(REF2015f) | [15 empty] | RESIDENTIAL, SERVICES AND AGRICULTURE
| 2000 | 2005 | 2010 | 2015 | 2020 | 2025 | 2030 | 2035 | 2040 | 2045 | 2050 | '00-'10 | '10-'20 | '20-'30 | '30-'40 | '40-'50
Annual % Change
RESIDENTIAL SECTOR
Key indicators
Private Consumption (in Euro'13/capita) | 16147.1869 | 18367.3631 | 17917.9453 | 17281.9955 | 18870.383 | 21273.0855 | 24235.9875 | 27394.6425 | 30182.9499 | 32597.2776 | 35615.5259 | 1.046 | 0.51925 | 2.534 | 2.2186 | 1.6688
Population (mio) | 3.7776 | 4.1117 | 4.5494 | 4.6132 | 4.9273 | 4.9504 | 4.9342 | 4.9761 | 5.0801 | 5.2273 | 5.3918 | 1.8766 | 0.80106 | 0.01403 | 0.29191 | 0.59712
Number of households (mio) | 1.255 | 1.4891 | 1.6321 | 1.7277 | 1.8612 | 1.892 | 1.9099 | 1.9492 | 2.0087 | 2.0823 | 2.1661 | 2.6622 | 1.322 | 0.25877 | 0.50576 | 0.75697
Households size (inhabitants/household) | 3.01 | 2.7611 | 2.7874 | 2.6702 | 2.6474 | 2.6166 | 2.5835 | 2.5529 | 2.529 | 2.5104 | 2.4892 | -0.7652 | -0.51419 | -0.24411 | -0.21277 | -0.15865
Final Energy Demand (in ktoe) | 2513.1 | 2954.3 | 3296.3 | 2823.2645 | 2851.9085 | 2840.5969 | 2819.2029 | 2836.0761 | 2882.8225 | 2969.8435 | 3093.1897 | 2.75 | -1.4377 | -0.11528 | 0.22341 | 0.70682
By end use
Heating and cooling (incl. cooking) | 2293.4101 | 2627.3763 | 2925.2221 | 2492.0613 | 2492.0918 | 2463.112 | 2436.402 | 2445.0323 | 2479.4998 | 2549.5456 | 2647.6265 | 2.4632 | -1.5897 | -0.22575 | 0.1755 | 0.65822
Electric appliances and lighting | 219.6899 | 326.9237 | 371.0779 | 331.323 | 359.8167 | 377.4849 | 382.801 | 391.0438 | 403.3227 | 420.2979 | 445.5631 | 5.3818 | -0.3077 | 0.62113 | 0.52358 | 1.001
By fuel
Solids | 563 | 513.5 | 490.8 | 472.8265 | 416.9344 | 366.1437 | 333.0362 | 257.2317 | 202.4088 | 183.7243 | 129.2864 | -1.3631 | -1.6178 | -2.2217 | -4.8577 | -4.3836
Oil | 946.8 | 1172.8 | 1328.3 | 998.4042 | 930.9713 | 939.6273 | 878.8493 | 859.2052 | 829.0644 | 744.2631 | 706.9851 | 3.4436 | -3.4918 | -0.57449 | -0.58146 | -1.5803
Gas | 437.8 | 605.6 | 708.3 | 611.6834 | 627.7783 | 602.322 | 620.0685 | 623.1908 | 664.0902 | 714.5964 | 759.0016 | 4.9287 | -1.1996 | -0.1235 | 0.68824 | 1.3448
Electricity | 548.2 | 645.9 | 734.8 | 696.5025 | 749.6945 | 788.722 | 786.736 | 811.9818 | 825.0073 | 863.7035 | 905.2012 | 2.9729 | 0.20088 | 0.48343 | 0.47613 | 0.93197
Heat | 0 | 0 | 0 | 0 | 6.5858e-06 | 6.6848e-06 | 6.0411e-06 | 5.819e-06 | 5.7177e-06 | 5.6705e-06 | 5.7706e-06 | 0 | 0 | -0.85951 | -0.54884 | 0.092185
Other | 17.3 | 16.5 | 34.1 | 43.8478 | 126.5299 | 143.7819 | 200.5129 | 284.4665 | 362.2518 | 463.5562 | 592.7153 | 7.0214 | 14.0102 | 4.7116 | 6.093 | 5.047
Energy intensity
Household income related (toe/MEuro'13) | 41.2004 | 39.1191 | 40.4373 | 35.4123 | 30.6723 | 26.9733 | 23.5748 | 20.8047 | 18.801 | 17.4292 | 16.1078 | -0.18678 | -2.7261 | -2.5975 | -2.2373 | -1.5342
Population related (toe/capita) | 0.66527 | 0.71852 | 0.72455 | 0.612 | 0.5788 | 0.57381 | 0.57136 | 0.56994 | 0.56747 | 0.56815 | 0.57369 | 0.85727 | -2.221 | -0.12929 | -0.068304 | 0.10905
CO2 EMISSIONS (in kt CO2) | 6354.4584 | 7215.8388 | 7798.9701 | 6492.3116 | 6052.8302 | 5807.9664 | 5524.2824 | 5157.0482 | 4932.7544 | 4710.4774 | 4473.0874 | 2.0695 | -2.5028 | -0.90956 | -1.1262 | -0.97342
Carbon intensity
Household income related (t CO2/MEuro'13) | 104.1765 | 95.548 | 95.6736 | 81.4333 | 65.0983 | 55.1505 | 46.1953 | 37.8307 | 32.17 | 27.6446 | 23.2936 | -0.84782 | -3.7773 | -3.372 | -3.5537 | -3.177
Population related (t CO2 per capita) | 1.6822 | 1.755 | 1.7143 | 1.4073 | 1.2284 | 1.1732 | 1.1196 | 1.0364 | 0.97099 | 0.90114 | 0.82961 | 0.18931 | -3.2776 | -0.92346 | -1.414 | -1.5612
Fuel consumption related (t CO2 per toe) | 2.5285 | 2.4425 | 2.366 | 2.2996 | 2.1224 | 2.0446 | 1.9595 | 1.8184 | 1.7111 | 1.5861 | 1.4461 | -0.66228 | -1.0807 | -0.79521 | -1.3466 | -1.6684
SERVICES AND AGRICULTURE SECTOR
SECTORAL VALUE ADDED (in 000 MEuro'13) | 86.5747 | 104.9787 | 112.1989 | 125.0165 | 142.2559 | 153.9332 | 168.1679 | 184.6561 | 200.4588 | 214.9521 | 234.1554 | 2.6266 | 2.4019 | 1.6874 | 1.772 | 1.5659
Services | 81.3596 | 100.3787 | 109.898 | 122.1645 | 139.1581 | 150.7436 | 164.9229 | 181.3174 | 197.0196 | 211.3963 | 230.4737 | 3.0524 | 2.3887 | 1.7132 | 1.7942 | 1.5807
Market services | 47.8201 | 57.3032 | 66.3539 | 76.0145 | 88.5166 | 98.1295 | 109.8736 | 123.3013 | 136.2547 | 148.2945 | 163.5507 | 3.3298 | 2.9238 | 2.1849 | 2.1753 | 1.8427
Non market services | 21.6998 | 25.9467 | 27.915 | 29.0048 | 31.0308 | 31.3588 | 32.25 | 33.1054 | 33.9874 | 34.7283 | 36.1496 | 2.5506 | 1.0638 | 0.38612 | 0.52612 | 0.61865
Trade | 12.8351 | 17.9829 | 15.6291 | 17.1452 | 19.6107 | 21.2553 | 22.7994 | 24.9106 | 26.7775 | 28.3735 | 30.7734 | 1.989 | 2.2953 | 1.518 | 1.6213 | 1.4006
Agriculture | 5.2151 | 4.6 | 2.3009 | 2.852 | 3.0978 | 3.1896 | 3.2451 | 3.3387 | 3.4392 | 3.5557 | 3.6817 | -7.8568 | 3.0184 | 0.46566 | 0.58266 | 0.68372
Final Energy Demand (in ktoe) | 1683.8 | 1979.2 | 1799 | 1556.3176 | 1562.066 | 1490.3142 | 1450.3046 | 1474.2171 | 1534.7002 | 1587.3629 | 1666.1913 | 0.66397 | -1.4023 | -0.73961 | 0.56722 | 0.82544
By sector
Services | 1366.9 | 1643.6 | 1522.4 | 1284.4253 | 1274.1677 | 1199.4339 | 1159.3799 | 1178.6745 | 1234.0519 | 1278.2881 | 1349.0516 | 1.0833 | -1.7642 | -0.93964 | 0.62613 | 0.89497
Agriculture | 316.9 | 335.6 | 276.6 | 271.8923 | 287.8984 | 290.8803 | 290.9247 | 295.5426 | 300.6484 | 309.0747 | 317.1397 | -1.3509 | 0.40115 | 0.10463 | 0.32931 | 0.53544
By end use
Heating and cooling | 1210.8983 | 1455.2383 | 1347.8544 | 1129.9011 | 1090.1601 | 1017.2461 | 967.4555 | 970.1799 | 1007.7629 | 1036.3443 | 1092.224 | 1.0773 | -2.0995 | -1.187 | 0.40902 | 0.80808
Electric appliances and lighting | 170.2117 | 204.3987 | 188.4656 | 168.5116 | 200.0543 | 199.2373 | 209.0496 | 227.1682 | 246.8714 | 264.9301 | 280.3325 | 1.0239 | 0.59852 | 0.4408 | 1.6769 | 1.2792
Agriculture specific uses | 302.69 | 319.563 | 262.68 | 258.1474 | 271.8516 | 273.8307 | 273.7995 | 276.869 | 280.0659 | 286.0886 | 293.6348 | -1.4077 | 0.34379 | 0.071423 | 0.22655 | 0.47424
By fuel
Solids | 4.3 | 26.9 | 0 | 0 | 0.0061925 | 0.004782 | 0.0039246 | 0.0034592 | 0.0032036 | 0.0030613 | 0.003041 | -100 | 0 | -4.4583 | -2.0094 | -0.51956
Oil | 857.1 | 868 | 679.6 | 495.8695 | 435.3481 | 401.2817 | 363.2565 | 357.1262 | 351.9841 | 351.946 | 354.1457 | -2.2938 | -4.3559 | -1.7941 | -0.31474 | 0.061245
Gas | 292.7 | 297.9 | 439.3 | 427.7058 | 431.0393 | 381.9877 | 350.1608 | 357.0162 | 375.8595 | 391.0784 | 419.352 | 4.1439 | -0.18965 | -2.0566 | 0.71074 | 1.101
Electricity | 529.7 | 783.2 | 664.2 | 600.2775 | 629.1759 | 644.0767 | 671.3702 | 683.0916 | 718.2995 | 746.9621 | 781.7597 | 2.2885 | -0.54026 | 0.65121 | 0.67795 | 0.8502
Heat | 0 | 0 | 0 | 0 | 1.8567e-05 | 2.0018e-05 | 2.1416e-05 | 2.2777e-05 | 2.3883e-05 | 2.5716e-05 | 2.8884e-05 | 0 | 0 | 1.438 | 1.0962 | 1.9194
Other | 2.2737e-13 | 3.2 | 15.9 | 32.4648 | 66.4965 | 62.9633 | 65.5132 | 76.9796 | 88.5539 | 97.3732 | 110.9307 | 2323.6265 | 15.3826 | -0.14887 | 3.0595 | 2.2785
Energy intensity
Value added related (toe/MEuro'13) | 19.4491 | 18.8533 | 16.034 | 12.4489 | 10.9807 | 9.6816 | 8.6241 | 7.9836 | 7.6559 | 7.3847 | 7.1157 | -1.9124 | -3.715 | -2.3868 | -1.1838 | -0.72904
Services | 16.8007 | 16.374 | 13.8528 | 10.5139 | 9.1563 | 7.9568 | 7.0298 | 6.5006 | 6.2636 | 6.0469 | 5.8534 | -1.9108 | -4.056 | -2.6081 | -1.1474 | -0.67506
Agriculture | 60.7654 | 72.9567 | 120.2137 | 95.3328 | 92.9375 | 91.1951 | 89.6512 | 88.5202 | 87.4184 | 86.9229 | 86.1395 | 7.0606 | -2.5406 | -0.35936 | -0.25189 | -0.14727
Population related (toe/capita) | 0.44574 | 0.48136 | 0.39543 | 0.33736 | 0.31702 | 0.30105 | 0.29393 | 0.29626 | 0.3021 | 0.30367 | 0.30902 | -1.1903 | -2.1858 | -0.75353 | 0.27451 | 0.22697
Services | 0.36185 | 0.39974 | 0.33464 | 0.27842 | 0.25859 | 0.24229 | 0.23497 | 0.23687 | 0.24292 | 0.24454 | 0.25021 | -0.77874 | -2.5449 | -0.95353 | 0.33325 | 0.29609
Agriculture | 0.08389 | 0.081621 | 0.060799 | 0.058938 | 0.058429 | 0.058758 | 0.058961 | 0.059392 | 0.059181 | 0.059127 | 0.058819 | -3.1681 | -0.39673 | 0.090583 | 0.037291 | -0.061311
CO2 EMISSIONS (in kt CO2) | 3359.0287 | 3495.9766 | 3134.005 | 2537.4744 | 2358.67 | 2138.3405 | 1946.2461 | 1943.1435 | 1971.4129 | 2006.9702 | 2080.0786 | -0.691 | -2.8021 | -1.9036 | 0.12856 | 0.53799
Services | 2529.0266 | 2627.557 | 2425.7614 | 1842.3288 | 1634.0063 | 1408.752 | 1216.5499 | 1204.1751 | 1223.9019 | 1243.5638 | 1296.5312 | -0.41602 | -3.8741 | -2.9071 | 0.060269 | 0.57815
Agriculture | 830.0021 | 868.4195 | 708.2437 | 695.1456 | 724.6637 | 729.5886 | 729.6962 | 738.9684 | 747.5111 | 763.4063 | 783.5474 | -1.5739 | 0.22946 | 0.069229 | 0.2415 | 0.47193
Carbon intensity
Value added related (t CO2/MEuro'13) | 38.7992 | 33.3018 | 27.9326 | 20.2971 | 16.5805 | 13.8914 | 11.5732 | 10.523 | 9.8345 | 9.3368 | 8.8833 | -3.2326 | -5.082 | -3.5315 | -1.6148 | -1.0121
Services | 31.0846 | 26.1764 | 22.0728 | 15.0807 | 11.7421 | 9.3454 | 7.3765 | 6.6413 | 6.2121 | 5.8826 | 5.6255 | -3.3657 | -6.1166 | -4.5424 | -1.7033 | -0.98695
Agriculture | 159.1525 | 188.7873 | 307.8111 | 243.7369 | 233.9314 | 228.7365 | 224.8628 | 221.3339 | 217.3511 | 214.6971 | 212.8223 | 6.8187 | -2.7073 | -0.39459 | -0.33918 | -0.21034
Population related (t CO2 per capita) | 0.8892 | 0.85026 | 0.68888 | 0.55005 | 0.4787 | 0.43195 | 0.39444 | 0.39049 | 0.38806 | 0.38394 | 0.38579 | -2.5203 | -3.5746 | -1.9174 | -0.16287 | -0.058772
Services | 0.66949 | 0.63905 | 0.5332 | 0.39936 | 0.33162 | 0.28457 | 0.24655 | 0.24199 | 0.24092 | 0.2379 | 0.24046 | -2.2504 | -4.638 | -2.9207 | -0.23097 | -0.018855
Agriculture | 0.21972 | 0.21121 | 0.15568 | 0.15069 | 0.14707 | 0.14738 | 0.14789 | 0.1485 | 0.14714 | 0.14604 | 0.14532 | -3.3869 | -0.56706 | 0.055191 | -0.050262 | -0.12444
Fuel consumption related (t CO2 per toe) | 1.9949 | 1.7664 | 1.7421 | 1.6304 | 1.51 | 1.4348 | 1.342 | 1.3181 | 1.2846 | 1.2643 | 1.2484 | -1.346 | -1.4197 | -1.1727 | -0.43618 | -0.28509
Services | 1.8502 | 1.5987 | 1.5934 | 1.4344 | 1.2824 | 1.1745 | 1.0493 | 1.0216 | 0.99178 | 0.97284 | 0.96107 | -1.4832 | -2.1478 | -1.9861 | -0.56234 | -0.31401
Agriculture | 2.6191 | 2.5877 | 2.5605 | 2.5567 | 2.5171 | 2.5082 | 2.5082 | 2.5004 | 2.4863 | 2.47 | 2.4707 | -0.22601 | -0.17101 | -0.03536 | -0.08752 | -0.063167
| 0 | 0 | 0 | 0 | 0 | 0 | 0 | 0 | 0 | 0 | 0 | 0 | 0 | 0 | 0 | 0
Source: PRIMES

## transport
Ireland:Reference scenario(REF2015f) | [15 empty] | TRANSPORT SECTOR
| 2000 | 2005 | 2010 | 2015 | 2020 | 2025 | 2030 | 2035 | 2040 | 2045 | 2050 | '00-'10 | '10-'20 | '20-'30 | '30-'40 | '40-'50
Annual % Change
Transport activity
Passenger transport activity (Gpkm) | 50.2673 | 65.4139 | 69.9143 | 69.2745 | 78.0154 | 85.7369 | 92.1034 | 97.3143 | 101.9098 | 106.3178 | 110.9719 | 3.3542 | 1.1024 | 1.6739 | 1.0169 | 0.85553
Public road transport | 6.9632 | 7.9152 | 8.4592 | 8.5586 | 8.7441 | 9.0465 | 9.35 | 9.7021 | 10.0538 | 10.3865 | 10.7196 | 1.9652 | 0.33176 | 0.67222 | 0.72842 | 0.64331
Private cars(1) | 34.608 | 44.379 | 48.0825 | 46.2768 | 51.8253 | 57.6398 | 62.0874 | 65.1666 | 67.78 | 70.3967 | 73.0655 | 3.343 | 0.75242 | 1.8231 | 0.88109 | 0.75372
Motorcycles | 0.105 | 0.13 | 0.123 | 0.12855 | 0.1341 | 0.14174 | 0.14935 | 0.15804 | 0.16675 | 0.17343 | 0.18011 | 1.5948 | 0.86797 | 1.0828 | 1.1079 | 0.77363
Rail | 1.389 | 1.891 | 1.809 | 1.8277 | 1.9884 | 2.085 | 2.1628 | 2.2408 | 2.3123 | 2.37 | 2.4186 | 2.6771 | 0.94985 | 0.84437 | 0.67063 | 0.45063
Aviation(2) | 6.2756 | 10.0563 | 10.43 | 11.4405 | 14.2155 | 15.6831 | 17.1795 | 18.8349 | 20.3538 | 21.7207 | 23.2907 | 5.2114 | 3.1449 | 1.9119 | 1.71 | 1.357
Inland navigation | 0.92648 | 1.0424 | 1.0105 | 1.0425 | 1.1081 | 1.1407 | 1.1744 | 1.2119 | 1.2432 | 1.2705 | 1.2973 | 0.8722 | 0.92574 | 0.58269 | 0.57119 | 0.42732
Freight transport activity (Gtkm) | 11.7642 | 17.2081 | 10.7245 | 11.6794 | 13.542 | 15.4673 | 17.3563 | 19.0138 | 20.2918 | 21.34 | 22.3735 | -0.92107 | 2.3601 | 2.5126 | 1.5749 | 0.98139
Trucks(1) | 10.8153 | 16.5321 | 10.2775 | 11.2139 | 13.0304 | 14.9173 | 16.7609 | 18.3704 | 19.6088 | 20.6231 | 21.6197 | -0.50875 | 2.4016 | 2.5496 | 1.5816 | 0.98106
Rail | 0.491 | 0.303 | 0.092 | 0.094738 | 0.10384 | 0.1111 | 0.11919 | 0.12732 | 0.13431 | 0.14159 | 0.14864 | -15.4194 | 1.2184 | 1.3881 | 1.2013 | 1.0191
Inland navigation | 0.45792 | 0.37298 | 0.35498 | 0.37073 | 0.40781 | 0.43895 | 0.47616 | 0.51601 | 0.5487 | 0.57528 | 0.60515 | -2.5142 | 1.3972 | 1.5616 | 1.428 | 0.98398
Detailed Results
Activity indicators
Travel per person (km per capita) | 13306.805 | 15909.3134 | 15367.7052 | 15016.5575 | 15833.3419 | 17319.0214 | 18666.3183 | 19556.2666 | 20060.4093 | 20339.1174 | 20581.7084 | 1.4503 | 0.29894 | 1.6596 | 0.72287 | 0.25687
Freight activity per unit of GDP (tkm/000 Euro'13) | 90.6663 | 104.5134 | 64.9014 | 63.9334 | 65.1853 | 68.782 | 70.9807 | 71.1078 | 70.2122 | 69.0445 | 66.6496 | -3.2879 | 0.043657 | 0.85538 | -0.10879 | -0.51938
Final Energy Demand (in ktoe) | 4082.3126 | 5078.4041 | 4714.5565 | 4585.7094 | 4767.5226 | 4901.4611 | 5079.4543 | 5253.2399 | 5363.3894 | 5464.5261 | 5606.7938 | 1.4503 | 0.11178 | 0.63578 | 0.5454 | 0.44482
By transport mean
Road transport | 3388.3 | 4160.5 | 3883.9909 | 3712.5547 | 3777.5188 | 3907.5185 | 4049.6869 | 4161.5568 | 4236.9007 | 4310.0133 | 4402.9536 | 1.3747 | -0.27757 | 0.69815 | 0.45295 | 0.38518
Public road transport | 95.6101 | 101.1013 | 109.818 | 110.8699 | 111.5123 | 113.3034 | 115.9739 | 119.3009 | 122.2435 | 125.6188 | 129.4885 | 1.3951 | 0.15321 | 0.39307 | 0.52788 | 0.57743
Motorcycles | 3.6427 | 4.08 | 3.8716 | 3.971 | 3.9916 | 4.0949 | 4.2182 | 4.3779 | 4.5446 | 4.66 | 4.7814 | 0.61109 | 0.30592 | 0.55368 | 0.74791 | 0.50942
Private cars | 2202.8353 | 2573.0125 | 2802.8564 | 2579.0646 | 2524.8648 | 2553.0075 | 2564.0601 | 2572.7137 | 2581.4845 | 2596.002 | 2628.2825 | 2.4382 | -1.0391 | 0.15416 | 0.067749 | 0.17982
Trucks | 1086.2119 | 1482.3062 | 967.4449 | 1018.6491 | 1137.1501 | 1237.1128 | 1365.4348 | 1465.1643 | 1528.6282 | 1583.7324 | 1640.4012 | -1.1513 | 1.6294 | 1.8463 | 1.1354 | 0.7082
Rail | 40.3126 | 42.3041 | 43.6656 | 43.5921 | 46.7395 | 48.7982 | 49.1945 | 49.2456 | 48.082 | 46.5525 | 45.3676 | 0.80215 | 0.68262 | 0.51322 | -0.22846 | -0.57942
Aviation | 628.8 | 857.4 | 766.8 | 808.7719 | 921.1598 | 922.442 | 957.1737 | 1018.3134 | 1053.7676 | 1082.9788 | 1133.1559 | 2.0039 | 1.851 | 0.38425 | 0.96606 | 0.72899
Inland navigation | 24.9 | 18.2 | 20.1 | 20.7907 | 22.1044 | 22.7024 | 23.3993 | 24.1242 | 24.639 | 24.9816 | 25.3168 | -2.1187 | 0.95512 | 0.57088 | 0.51758 | 0.27176
By transport activity
Passenger transport | 2958.2588 | 3559.1659 | 3724.1801 | 3543.679 | 3605.1239 | 3638.0183 | 3687.1748 | 3760.69 | 3807.3332 | 3853.5944 | 3939.3104 | 2.3292 | -0.32438 | 0.2253 | 0.3212 | 0.34135
Freight transport | 1124.0538 | 1519.2382 | 990.3764 | 1042.0305 | 1162.3987 | 1263.4428 | 1392.2796 | 1492.5499 | 1556.0561 | 1610.9318 | 1667.4834 | -1.2581 | 1.6145 | 1.8209 | 1.1183 | 0.69401
By fuel
Solids | 0 | 0 | 0 | 0 | 0 | 0 | 0 | 0 | 0 | 0 | 0 | 0 | 0 | 0 | 0 | 0
Oil | 4082.3 | 5076.4 | 4711.1049 | 4575.9311 | 4742.2141 | 4863.5499 | 5020.4487 | 5173.6382 | 5261.0125 | 5338.5865 | 5460.9954 | 1.4429 | 0.065838 | 0.57178 | 0.46914 | 0.37377
Liquified petroleum gas | 5.6 | 5.6 | 1.1 | 1.6138 | 2.4163 | 2.4144 | 2.3061 | 2.1438 | 2.1093 | 2.1372 | 2.1133 | -15.0193 | 8.1874 | -0.46568 | -0.88818 | 0.01869
Gasoline | 1591.1 | 1825.3 | 1557.6 | 1239.5589 | 1112.474 | 1088.0275 | 1081.1132 | 1081.809 | 1073.7167 | 1060.6981 | 1045.4446 | -0.21257 | -3.3096 | -0.28554 | -0.068627 | -0.26648
of which biofuels | 0 | 0 | 29.2183 | 26.7151 | 43.852 | 41.8034 | 41.3542 | 41.5879 | 41.4655 | 41.0359 | 40.4125 | 0 | 4.1438 | -0.58474 | 0.0269 | -0.25691
Diesel oil | 1832.9 | 2370.9 | 2366.5049 | 2507.6401 | 2688.2883 | 2834.1431 | 2964.9482 | 3058.0094 | 3119.6004 | 3182.6038 | 3271.7151 | 2.5881 | 1.2831 | 0.98436 | 0.50975 | 0.47723
of which biofuels | 0 | 1.2 | 62.9048 | 61.7946 | 154.6991 | 158.4967 | 164.8445 | 170.7811 | 174.9147 | 178.6568 | 183.3654 | 0 | 9.4159 | 0.63723 | 0.59472 | 0.47294
Kerosene | 628.8 | 857.4 | 766.8 | 808.7719 | 921.1598 | 922.442 | 957.1737 | 1018.3134 | 1053.7676 | 1082.9788 | 1133.1559 | 2.0039 | 1.851 | 0.38425 | 0.96606 | 0.72899
of which biofuels | 0 | 0 | 0 | 0 | 0 | 0 | 0 | 1.9861 | 4.9337 | 14.9948 | 13.8864 | 0 | 0 | 0 | 0 | 10.9027
Residual fuel oil | 23.9 | 17.2 | 19.1 | 18.3465 | 17.8756 | 16.5229 | 14.9075 | 13.3626 | 11.8185 | 10.1687 | 8.5665 | -2.217 | -0.6603 | -1.7994 | -2.2952 | -3.1668
of which of biomass origin | 0 | 0 | 0 | 0 | 1.0286 | 0.92398 | 0.82872 | 0.74616 | 0.66254 | 0.57072 | 0.48002 | 0 | 0 | -2.1379 | -2.2132 | -3.1712
Other liquids | 0 | 0 | 0 | 0 | 0 | 0 | 0 | 0 | 0 | 0 | 0 | 0 | 0 | 0 | 0 | 0
Gas | 0 | 0 | 0.0045352 | 0.37715 | 1.8952 | 2.752 | 3.8254 | 5.1804 | 6.6762 | 7.9473 | 9.3725 | 0 | 82.8543 | 7.2761 | 5.7269 | 3.4505
of which biogas | 0 | 0 | 4.9228e-09 | 0.00035058 | 0.04843 | 0.12067 | 0.15334 | 0.22085 | 0.30777 | 0.4002 | 0.50378 | 0 | 400.3689 | 12.2161 | 7.2152 | 5.0513
Methanol & ethanol | 0 | 0 | 1.1816 | 1.9799 | 7.8287 | 11.8442 | 15.6083 | 17.8342 | 19.675 | 20.9356 | 20.4784 | 0 | 20.8149 | 7.1437 | 2.3425 | 0.40103
Liquified hydrogen | 0 | 0 | 0 | 0.0029457 | 0.026967 | 0.087116 | 0.47169 | 1.452 | 3.7637 | 6.3904 | 9.5042 | 0 | 0 | 33.1322 | 23.0825 | 9.7058
Electricity | 0.012645 | 2.0041 | 2.2654 | 7.4183 | 15.5577 | 23.2278 | 39.1003 | 55.135 | 72.2619 | 90.6663 | 106.4434 | 68.0051 | 21.2494 | 9.6538 | 6.3342 | 3.9491
Electricity in road transport (%) | 0 | 0 | 0 | 0.0088687 | 0.1823 | 0.34565 | 0.67672 | 0.97678 | 1.2756 | 1.6028 | 1.8693 | 0 | 0 | 14.0151 | 6.5445 | 3.8953
Biofuels in total fuels (excl.hydrogen and electricity) (%) | 0 | 0.023639 | 1.98 | 1.9765 | 4.3657 | 4.3703 | 4.4205 | 4.4867 | 4.5762 | 4.7805 | 4.7192 | 0 | 8.2277 | 0.1248 | 0.34667 | 0.30832
Vehicles efficiency
Passenger transport activity (toe/Mpkm) | 51.3828 | 46.1507 | 45.6732 | 43.1312 | 38.311 | 35.1483 | 33.0037 | 31.6577 | 30.3726 | 29.3339 | 28.5666 | -1.171 | -1.7424 | -1.4801 | -0.82732 | -0.61117
Road transport | 55.2375 | 51.087 | 51.4702 | 49.0123 | 43.4961 | 39.9594 | 37.4965 | 35.9391 | 34.7212 | 33.6758 | 32.9012 | -0.70389 | -1.6692 | -1.4733 | -0.76601 | -0.53698
Public road transport | 13.7308 | 12.7731 | 12.9821 | 12.9542 | 12.7529 | 12.5246 | 12.4037 | 12.2964 | 12.1589 | 12.0944 | 12.0796 | -0.55912 | -0.17795 | -0.27728 | -0.19908 | -0.065457
Private cars | 63.651 | 57.9782 | 58.2927 | 55.7313 | 48.7187 | 44.2924 | 41.2976 | 39.479 | 38.0863 | 36.8768 | 35.9716 | -0.87554 | -1.7781 | -1.639 | -0.80623 | -0.5696
Motorcycles | 34.6925 | 31.3841 | 31.4759 | 30.8903 | 29.7654 | 28.8902 | 28.2436 | 27.7009 | 27.254 | 26.8696 | 26.5478 | -0.96828 | -0.55722 | -0.52342 | -0.35601 | -0.26218
Rail | 2.5578 | 5.236 | 14.1886 | 13.8761 | 13.6273 | 13.6183 | 13.2571 | 12.7575 | 11.9714 | 11.2187 | 10.6491 | 18.6883 | -0.4028 | -0.27505 | -1.0149 | -1.1637
Aviation(3) | 46.2993 | 39.3972 | 34.767 | 33.2469 | 30.3997 | 27.576 | 26.0128 | 25.2603 | 24.0597 | 23.1541 | 22.5647 | -2.8239 | -1.3334 | -1.5464 | -0.77748 | -0.63947
Inland navigation | 25.7081 | 13.1147 | 15.0088 | 15.0029 | 14.89 | 14.7063 | 14.5412 | 14.3548 | 14.1666 | 13.9678 | 13.7559 | -5.2394 | -0.079423 | -0.23676 | -0.26069 | -0.29374
Freight transport activity (toe/Mtkm) | 95.5485 | 88.2861 | 92.3472 | 89.2194 | 85.8363 | 81.6846 | 80.2176 | 78.4984 | 76.684 | 75.4888 | 74.5294 | -0.3402 | -0.72847 | -0.67471 | -0.44948 | -0.28459
Trucks | 100.4328 | 89.6621 | 94.1322 | 90.8377 | 87.2692 | 82.9316 | 81.4653 | 79.7567 | 77.9564 | 76.794 | 75.8753 | -0.64579 | -0.75418 | -0.68583 | -0.43932 | -0.27021
Rail | 74.8674 | 106.9401 | 195.6345 | 192.4393 | 189.1622 | 183.647 | 172.1751 | 162.2562 | 151.8911 | 141.0033 | 131.9372 | 10.0817 | -0.33587 | -0.93652 | -1.2457 | -1.3985
Inland navigation | 2.363 | 12.1432 | 13.8971 | 13.8914 | 13.7445 | 13.5016 | 13.2782 | 13.0378 | 12.8069 | 12.5771 | 12.345 | 19.3841 | -0.11036 | -0.34454 | -0.36072 | -0.36664
Energy intensity
Income related (toe/MEuro'13) | 31.4622 | 30.8436 | 28.5311 | 25.1023 | 22.9487 | 21.7964 | 20.7731 | 19.6461 | 18.558 | 17.6802 | 16.7024 | -0.97315 | -2.1538 | -0.99111 | -1.1212 | -1.048
Passenger transport (household income related) | 48.4984 | 47.1284 | 45.6863 | 44.4485 | 38.7732 | 34.5454 | 30.833 | 27.5874 | 24.8304 | 22.6157 | 20.514 | -0.59555 | -1.6273 | -2.2654 | -2.1419 | -1.8915
Freight transport (GDP related) | 8.663 | 9.2271 | 5.9935 | 5.7041 | 5.5953 | 5.6184 | 5.6939 | 5.5819 | 5.3842 | 5.2121 | 4.9674 | -3.6169 | -0.68513 | 0.17489 | -0.55778 | -0.8025
Population related (toe/capita) | 1.0807 | 1.2351 | 1.0363 | 0.99404 | 0.96758 | 0.9901 | 1.0294 | 1.0557 | 1.0558 | 1.0454 | 1.0399 | -0.41843 | -0.6838 | 0.62167 | 0.25276 | -0.1514
Passenger transport | 0.78311 | 0.86562 | 0.8186 | 0.76816 | 0.73166 | 0.73489 | 0.74727 | 0.75575 | 0.74945 | 0.73721 | 0.73062 | 0.44422 | -1.1165 | 0.21124 | 0.029205 | -0.25425
Freight transport | 0.29756 | 0.36949 | 0.21769 | 0.22588 | 0.23591 | 0.25522 | 0.28217 | 0.29994 | 0.3063 | 0.30818 | 0.30926 | -3.077 | 0.80693 | 1.8067 | 0.82401 | 0.096316
CO2 EMISSIONS (in kt CO2) | 12270.1545 | 15277.8832 | 13935.3112 | 13588.1399 | 13783.2483 | 14161.8732 | 14632.0141 | 15079.9312 | 15331.8626 | 15534.9055 | 15906.1321 | 1.2807 | -0.10966 | 0.59937 | 0.46831 | 0.36839
Road transport | 10172.0718 | 12516.8583 | 11437.079 | 10979.8514 | 10836.1582 | 11206.2248 | 11574.8102 | 11851.1762 | 12018.562 | 12177.7266 | 12405.0706 | 1.179 | -0.53827 | 0.66161 | 0.37692 | 0.31703
Rail | 124.8566 | 124.8566 | 128.2649 | 110.3063 | 111.1552 | 114.2963 | 109.7195 | 101.6773 | 87.3428 | 73.0058 | 62.0817 | 0.26968 | -1.4215 | -0.12991 | -2.2551 | -3.3563
Aviation | 1890.2173 | 2577.4051 | 2305.0551 | 2431.2256 | 2769.0716 | 2772.9259 | 2877.3317 | 3055.1515 | 3152.8692 | 3210.4353 | 3364.6032 | 2.0039 | 1.851 | 0.38425 | 0.91869 | 0.65209
Inland navigation | 83.0088 | 58.7632 | 64.9123 | 66.7566 | 66.8633 | 68.4262 | 70.1525 | 71.9262 | 73.0887 | 73.7378 | 74.3766 | -2.4291 | 0.29658 | 0.48136 | 0.41086 | 0.17483
Carbon intensity (in t CO2/toe) | 3.0057 | 3.0084 | 2.9558 | 2.9631 | 2.8911 | 2.8893 | 2.8806 | 2.8706 | 2.8586 | 2.8429 | 2.8369 | -0.16721 | -0.22119 | -0.036185 | -0.07668 | -0.076085
Road transport | 3.0021 | 3.0085 | 2.9447 | 2.9575 | 2.8686 | 2.8679 | 2.8582 | 2.8478 | 2.8366 | 2.8254 | 2.8174 | -0.19302 | -0.26142 | -0.036288 | -0.075685 | -0.067882
Rail | 3.0972 | 2.9514 | 2.9374 | 2.5304 | 2.3782 | 2.3422 | 2.2303 | 2.0647 | 1.8165 | 1.5682 | 1.3684 | -0.52824 | -2.0899 | -0.63985 | -2.0312 | -2.793
Aviation | 3.0061 | 3.0061 | 3.0061 | 3.0061 | 3.0061 | 3.0061 | 3.0061 | 3.0002 | 2.992 | 2.9644 | 2.9692 | -5.328e-09 | 0 | 0 | -0.046918 | -0.076345
Inland navigation | 3.3337 | 3.2287 | 3.2295 | 3.2109 | 3.0249 | 3.014 | 2.9981 | 2.9815 | 2.9664 | 2.9517 | 2.9378 | -0.31711 | -0.65231 | -0.089012 | -0.10617 | -0.096663
Final Energy Demand in other sectors classified in transport (in ktoe)(4),(5) | 2.2 | 5.1 | 4 | 4.2021 | 4.7218 | 4.9783 | 5.2398 | 5.5037 | 5.7546 | 5.9618 | 6.1943 | 6.1607 | 1.6727 | 1.0464 | 0.94168 | 0.73902
Oil | 0 | 0 | 0 | 0 | 0 | 0 | 0 | 9.0949e-13 | 9.0949e-13 | 0 | 9.0949e-13 | 0 | 0 | 0 | 0 | 0
Gas | 0 | 0 | 0 | 0 | 0 | 0 | 4.4409e-16 | 8.8818e-16 | 8.8818e-16 | 8.8818e-16 | 0 | 0 | 0 | 0 | 7.1773 | -100
Electricity | 2.2 | 5.1 | 4 | 4.2021 | 4.7218 | 4.9783 | 5.2398 | 5.5037 | 5.7546 | 5.9618 | 6.1943 | 6.1607 | 1.6727 | 1.0464 | 0.94168 | 0.73902
CO2 EMISSIONS in other sectors classified in transport (in kt CO2)(4),(5) | 0 | 0 | 0 | 0 | 0 | 0 | 0 | 0 | 0 | 0 | 0 | 0 | 0 | 0 | 0 | 0
(1) Including light commercial vehicles.
(2) Domestic and international intra-EU aviation activity.
(3) Calculated based on aviation activity covering domestic, international intra-EU and international extra-EU to ensure higher consistency with bunker fuels.
(4) As in EUROSTAT balances , fuel consumption of airport utility vehicles, port cranes and pipeline transport are classified in final demand of transport.
(5) Fuel consumption other than electricity of airport utility vehicles, port cranes are classified in PRIMES model in final demand of road transport.
Source: PRIMES

## transport_detail
Ireland:Reference scenario(REF2015f) | [15 empty] | TRANSPORT SECTOR
| 2005 | 2010 | 2015 | 2020 | 2025 | 2030 | 2035 | 2040 | 2045 | 2050 | '95-'00 | '00-'10 | '10-'20 | '20-'30 | '30-'40 | '40-'50
Annual % Change
Transport activity - details
Passenger rail (Gpkm) | 1.891 | 1.809 | 1.8277 | 1.9884 | 2.085 | 2.1628 | 2.2408 | 2.3123 | 2.37 | 2.4186 | 0 | 0 | 0.94985 | 0.84437 | 0.67063 | 0.45063
Conventional rail | 1.781 | 1.678 | 1.6801 | 1.8221 | 1.9087 | 1.9759 | 2.0432 | 2.1043 | 2.1527 | 2.1926 | 0 | 0 | 0.82748 | 0.8132 | 0.63166 | 0.4119
High speed rail | 0 | 0 | 0 | 0 | 0 | 0 | 0 | 0 | 0 | 0 | 0 | 0 | 0 | 0 | 0 | 0
Tram and metro | 0.11 | 0.131 | 0.14757 | 0.16622 | 0.17631 | 0.18692 | 0.19768 | 0.20801 | 0.21727 | 0.22604 | 0 | 0 | 2.41 | 1.1805 | 1.0745 | 0.83503
International extra-EU aviation | 11.7067 | 11.6254 | 12.8858 | 16.0861 | 17.7678 | 19.6167 | 21.4779 | 23.4443 | 25.052 | 26.9275 | 0 | 0 | 3.301 | 2.0041 | 1.7984 | 1.3948
Road freight (Gtkm) | 16.5321 | 10.2775 | 11.2139 | 13.0304 | 14.9173 | 16.7609 | 18.3704 | 19.6088 | 20.6231 | 21.6197 | 0 | 0 | 2.4016 | 2.5496 | 1.5816 | 0.98106
of which international road freight transit | 0.003456 | 0.002518 | 0.00016391 | 0.00019712 | 0.00022352 | 0.00025552 | 0.00027892 | 0.00029175 | 0.00030016 | 0.0003039 | 0 | 0 | -22.4883 | 2.6289 | 1.3349 | 0.40888
Maritime freight (Gtkm) | 92.9156 | 63.1778 | 82.1008 | 86.4313 | 96.9017 | 106.3025 | 112.7032 | 118.3005 | 124.3852 | 130.7901 | 0 | 0 | 3.1836 | 2.0909 | 1.0751 | 1.0087
Inland navigation | 0.37298 | 0.35498 | 0.37073 | 0.40781 | 0.43895 | 0.47616 | 0.51601 | 0.5487 | 0.57528 | 0.60515 | 0 | 0 | 1.3972 | 1.5616 | 1.428 | 0.98398
International maritime (bunkers) | 92.5427 | 62.8228 | 81.7301 | 86.0235 | 96.4628 | 105.8264 | 112.1872 | 117.7518 | 123.8099 | 130.185 | 0 | 0 | 3.1929 | 2.0934 | 1.0735 | 1.0088
Marine bunkers
Bunker fuels (ktoe) | 105.7 | 84.7 | 108.6855 | 111.9437 | 119.621 | 124.7383 | 127.509 | 130.3286 | 134.3993 | 139.3005 | 0 | 0 | 2.8281 | 1.0881 | 0.43937 | 0.66797
CO2 emissions (kt CO2) | 330.6414 | 262.6782 | 337.0439 | 346.2324 | 369.2284 | 384.5664 | 391.8095 | 399.3958 | 412.1571 | 426.8359 | 0 | 0 | 2.8003 | 1.0556 | 0.37908 | 0.66668
| 0 | 0 | 0 | 0 | 0 | 0 | 0 | 0 | 0 | 0 | 0 | 0 | 0 | 0 | 0 | 0
Total stock per category and per fuel (in thousand vehicles) | 1978.218 | 2234.736 | 2228.9393 | 2543.0171 | 2817.7071 | 3154.3234 | 3277.0986 | 3350.6 | 3427.1575 | 3498.0628 | 0 | 0 | 1.3007 | 2.1776 | 0.60548 | 0.43163
Light duty vehicles (passenger cars, vans) | 1934.2295 | 2197.4347 | 2187.8546 | 2496.9985 | 2767.5111 | 3097.5666 | 3215.215 | 3285.3775 | 3358.7406 | 3426.1243 | 0 | 0 | 1.2862 | 2.1787 | 0.59038 | 0.42036
Diesel Conventional | 503.9072 | 804.7059 | 928.0341 | 1051.988 | 1070.0044 | 1079.6575 | 1020.4019 | 933.4035 | 858.2029 | 791.3293 | 0 | 0 | 2.7158 | 0.25996 | -1.4451 | -1.6377
Diesel Hybrid | 0 | 0.4269 | 4.0765 | 75.3268 | 190.9911 | 289.3604 | 372.2089 | 474.285 | 577.362 | 689.8693 | 0 | 0 | 67.7501 | 14.406 | 5.0655 | 3.818
Diesel plug-in hybrid | 0 | 0 | 0.60123 | 14.2676 | 30.4744 | 60.7016 | 86.5625 | 115.9218 | 141.9208 | 163.7081 | 0 | 0 | 0 | 15.5806 | 6.6833 | 3.5119
Gasoline Conventional | 1425.2826 | 1387.6572 | 1242.4513 | 1176.2735 | 1093.5859 | 1065.1435 | 995.9857 | 919.292 | 853.0923 | 787.2268 | 0 | 0 | -1.6391 | -0.98751 | -1.4618 | -1.5389
Gasoline Hybrid | 0.74899 | 1.2224 | 5.1611 | 137.6943 | 307.686 | 467.1464 | 551.2024 | 605.8312 | 637.0524 | 651.4992 | 0 | 0 | 60.3878 | 12.9936 | 2.6337 | 0.7294
Gasoline plug-in hybrid | 0 | 0 | 1.1973 | 18.6998 | 37.877 | 70.2635 | 97.812 | 117.7209 | 131.9655 | 142.4556 | 0 | 0 | 0 | 14.1535 | 5.2961 | 1.9254
LPG | 4.2908 | 2.5609 | 3.6779 | 6.1342 | 6.9687 | 7.4267 | 6.8157 | 6.6571 | 6.8001 | 6.7817 | 0 | 0 | 9.1281 | 1.9305 | -1.088 | 0.18564
CNG | 0 | 0.0093814 | 0.4401 | 2.3959 | 3.2751 | 3.9526 | 3.8472 | 3.7792 | 3.8872 | 3.9066 | 0 | 0 | 74.0684 | 5.1337 | -0.4476 | 0.33194
Electric | 0 | 0 | 0.18405 | 5.4864 | 12.5641 | 33.2499 | 55.1996 | 77.012 | 109.875 | 144.2892 | 0 | 0 | 0 | 19.743 | 8.7619 | 6.4799
Other | 0 | 0.85201 | 2.0311 | 8.732 | 14.0845 | 20.6645 | 25.1793 | 31.4748 | 38.5824 | 45.0584 | 0 | 0 | 26.2022 | 8.9962 | 4.2975 | 3.6529
Heavy duty vehicles (heavy goods vehicles, buses and coaches) | 43.9885 | 37.3013 | 41.0847 | 46.0186 | 50.196 | 56.7569 | 61.8836 | 65.2224 | 68.4169 | 71.9385 | 0 | 0 | 2.1224 | 2.1195 | 1.4 | 0.9849
Diesel Conventional | 43.9832 | 37.29 | 41.0122 | 44.7903 | 46.784 | 50.769 | 52.3961 | 52.0757 | 52.2791 | 53.1257 | 0 | 0 | 1.8496 | 1.2608 | 0.25444 | 0.19983
Diesel Hybrid | 0 | 0.0067983 | 0.069281 | 1.2222 | 3.3807 | 5.8844 | 9.2804 | 12.8158 | 15.7087 | 18.2843 | 0 | 0 | 68.0637 | 17.0188 | 8.0947 | 3.6176
LPG | 0.0052102 | 0.0044731 | 0.0030916 | 0.00095172 | 0.0021133 | 0.0031203 | 0.0043029 | 0.0053888 | 0.0063279 | 0.0071194 | 0 | 0 | -14.3377 | 12.6079 | 5.6159 | 2.8241
LNG | 0 | 6.8502e-05 | 0.00017791 | 0.0047761 | 0.021399 | 0.062083 | 0.13194 | 0.21444 | 0.28587 | 0.36874 | 0 | 0 | 52.8752 | 29.2379 | 13.1965 | 5.5705
Electric | 0 | 0 | 2.1482e-06 | 0.00023231 | 0.0069485 | 0.036202 | 0.066377 | 0.10191 | 0.12039 | 0.12732 | 0 | 0 | 0 | 65.679 | 10.9044 | 2.2512
Other | 0 | 0 | 1.6496e-06 | 0.00011179 | 0.00082664 | 0.00211 | 0.0045338 | 0.0092351 | 0.016462 | 0.025217 | 0 | 0 | 0 | 34.1495 | 15.9085 | 10.5671
Passenger car specific CO2 emissions (gCO2/km) | 226.7255 | 227.6286 | 216.34 | 181.4222 | 164.6598 | 151.822 | 143.6517 | 137.6015 | 132.0486 | 127.9546 | 0 | 0 | -2.2433 | -1.7654 | -0.97865 | -0.72423
Source: PRIMES

## power generation
Ireland:Reference scenario(REF2015f) | [15 empty] | POWER GENERATION SECTOR (1,2)
| 2000 | 2005 | 2010 | 2015 | 2020 | 2025 | 2030 | 2035 | 2040 | 2045 | 2050 | '00-'10 | '10-'20 | '20-'30 | '30-'40 | '40-'50
Annual % Change
Electricity consumption (in GWh) | 23766.2791 | 27665.1163 | 28889.5349 | 27865.9022 | 29443.7519 | 30537.113 | 31277.8552 | 32454.1527 | 33824.4636 | 35257.2321 | 37132.2151 | 1.9713 | 0.1902 | 0.60612 | 0.78581 | 0.93737
Final energy demand | 20286.0465 | 24350 | 25415.1163 | 24501.9616 | 26229.089 | 27278.2584 | 28085.3418 | 29277.3291 | 30581.5715 | 32128.6874 | 33868.2594 | 2.2797 | 0.31575 | 0.68613 | 0.85513 | 1.026
Industry (incl.electricity for process CCS) | 7726.7442 | 7673.2558 | 9101.1628 | 9288.0037 | 9959.9042 | 10289.8291 | 10615.0368 | 11187.6518 | 11728.9742 | 12276.4345 | 12942.6937 | 1.6506 | 0.90573 | 0.63907 | 1.0029 | 0.98956
Households | 6374.4186 | 7510.4651 | 8544.186 | 8098.8666 | 8717.3779 | 9171.1862 | 9148.093 | 9441.6493 | 9593.1085 | 10043.0643 | 10525.5955 | 2.9729 | 0.20088 | 0.48343 | 0.47613 | 0.93197
Tertiary | 6159.3023 | 9106.9767 | 7723.2558 | 6979.9706 | 7315.9994 | 7489.2644 | 7806.6301 | 7942.9261 | 8352.3198 | 8685.6057 | 9090.2293 | 2.2885 | -0.54026 | 0.65121 | 0.67795 | 0.8502
Transport | 25.5814 | 59.3023 | 46.5116 | 135.1207 | 235.8076 | 327.9788 | 515.5819 | 705.1019 | 907.169 | 1123.583 | 1309.7409 | 6.1607 | 17.625 | 8.1369 | 5.813 | 3.7408
Energy branch | 1550 | 1529.0698 | 1487.2093 | 1368.9113 | 1117.1881 | 1105.9215 | 1018.7318 | 958.0711 | 973.0916 | 783.351 | 835.0382 | -0.41268 | -2.8203 | -0.91832 | -0.45731 | -1.5184
Own consumption & pumping | 1448.8372 | 1375.5814 | 1287.2093 | 1187.2511 | 1019.2955 | 1007.227 | 914.4103 | 839.8061 | 822.1837 | 595.8581 | 605.1853 | -1.1759 | -2.3066 | -1.08 | -1.0575 | -3.0178
Refineries & other uses | 101.1628 | 153.4884 | 200 | 181.6601 | 97.8926 | 98.6945 | 104.3215 | 118.265 | 150.9079 | 187.4929 | 229.8529 | 7.0535 | -6.8952 | 0.6381 | 3.7609 | 4.2975
Transmission and distribution losses | 2019.7674 | 2048.8372 | 2116.2791 | 1995.0293 | 2097.4748 | 2152.9331 | 2173.7817 | 2218.7525 | 2269.8005 | 2345.1937 | 2428.9175 | 0.46786 | -0.089213 | 0.35798 | 0.43317 | 0.67984
Electricity supply (in GWh) | 23766.2791 | 27665.1163 | 28889.5349 | 27865.9022 | 29443.7519 | 30537.113 | 31277.8552 | 32454.1527 | 33824.4636 | 35257.2321 | 37132.2151 | 1.9713 | 0.1902 | 0.60612 | 0.78581 | 0.93737
Net imports | 97.6744 | 2043.0233 | 469.7674 | 1008.7879 | -1605.3472 | -1713.6761 | -953.2061 | -196.8582 | 130.6803 | 932.6512 | 1033.2642 | 17.0066 | 0 | -5.0791 | 0 | 22.9703
Nuclear power plants production | 0 | 0 | 0 | 0 | 0 | 0 | 0 | 0 | 0 | 0 | 0 | 0 | 0 | 0 | 0 | 0
Generation from hydro, wind, solar, tidal etc. | 1089.5349 | 1743.0233 | 3413.9535 | 6771.4294 | 11802.6984 | 11931.2536 | 12413.3045 | 12760.1973 | 13466.7383 | 16213.2838 | 19031.156 | 12.099 | 13.2068 | 0.50568 | 0.81787 | 3.519
Thermal power plants production (incl. biomass/waste) | 22579.0698 | 23879.0698 | 25005.814 | 20085.6849 | 19246.4006 | 20319.5355 | 19817.7568 | 19890.8136 | 20227.0451 | 18111.2971 | 17067.7949 | 1.0261 | -2.5839 | 0.29297 | 0.20463 | -1.6839
of which in CHP power plants | 592.6206 | 1083.0041 | 2014.8919 | 2253.4743 | 873.1928 | 4878.7214 | 6117.6125 | 9953.5122 | 11617.1893 | 12292.088 | 12572.0005 | 13.018 | -8.0216 | 21.4919 | 6.6232 | 0.79299
Distributed Steam/Heat consumption (in GWh) | -1.0658e-14 | 4.6185e-14 | -7.816e-14 | 7.6101 | 168.0499 | 426.2843 | 749.7734 | 997.3597 | 1271.109 | 1257.6314 | 1293.6741 | 22.0479 | 0 | 16.1313 | 5.4206 | 0.17612
Final energy demand | 0 | 0 | 0 | 6.808 | 166.7723 | 423.0764 | 743.375 | 987.7256 | 1258.2808 | 1244.8446 | 1280.7982 | 0 | 0 | 16.1204 | 5.404 | 0.17753
Industry | 0 | 0 | 0 | 6.808 | 166.772 | 423.0761 | 743.3746 | 987.7252 | 1258.2804 | 1244.8442 | 1280.7978 | 0 | 0 | 16.1204 | 5.404 | 0.17753
Households | 0 | 0 | 0 | 0 | 7.6579e-05 | 7.773e-05 | 7.0246e-05 | 6.7663e-05 | 6.6484e-05 | 6.5936e-05 | 6.71e-05 | 0 | 0 | -0.85951 | -0.54884 | 0.092185
Tertiary | 0 | 0 | 0 | 0 | 0.00021589 | 0.00023277 | 0.00024903 | 0.00026485 | 0.00027771 | 0.00029903 | 0.00033586 | 0 | 0 | 1.438 | 1.0962 | 1.9194
Energy branch | -2.8422e-14 | -2.4869e-14 | 2.1316e-14 | 0.80208 | 1.2775 | 3.2079 | 6.3984 | 9.6342 | 12.8283 | 12.7868 | 12.8759 | 0 | 2286.5253 | 17.4817 | 7.2036 | 0.037028
Transmission and distribution losses | 1.7764e-14 | 7.1054e-14 | -9.9476e-14 | 0 | 0 | 0 | 0 | 0 | 0 | 0 | 0 | 0 | 0 | 0 | 0 | 0
Distributed Steam/Heat supply (in GWh) | 0 | 0 | 0 | 7.6101 | 168.0511 | 426.2841 | 749.7731 | 997.3594 | 1271.1087 | 1257.6311 | 1293.6737 | 0 | 0 | 16.1312 | 5.4206 | 0.17612
CHP power plants production (A) | 0 | 0 | 0 | 7.6101 | 168.0511 | 426.2841 | 749.7731 | 997.3594 | 1271.1087 | 1257.6311 | 1293.6737 | 0 | 0 | 16.1312 | 5.4206 | 0.17612
District Heating units production | 0 | 0 | 0 | 0 | 0 | 0 | 0 | 0 | 0 | 0 | 0 | 0 | 0 | 0 | 0 | 0
Gross Electricity generation by fuel type (in GWh) | 23673 | 25626 | 28425 | 26857.1143 | 31049.0991 | 32250.7891 | 32231.0613 | 32651.0109 | 33693.7833 | 34324.5809 | 36098.9509 | 1.8462 | 0.88692 | 0.37431 | 0.44481 | 0.69189
Nuclear energy | 0 | 0 | 0 | 0 | 0 | 0 | 0 | 0 | 0 | 0 | 0 | 0 | 0 | 0 | 0 | 0
Renewables | 1185 | 1873 | 3731 | 7431.6629 | 12484.9895 | 12857.9813 | 13577.9584 | 14433.8462 | 15429.1923 | 18403.0521 | 21369.806 | 12.1529 | 12.8382 | 0.84274 | 1.2863 | 3.3108
Hydro | 846 | 631 | 599 | 721.2506 | 918.042 | 906.3561 | 906.3706 | 930.1489 | 1108.9303 | 1358.8641 | 1499.4933 | -3.3937 | 4.3623 | -0.12787 | 2.0375 | 3.0633
Wind | 244 | 1112 | 2815 | 6049.4196 | 10869.1064 | 11009.3474 | 11491.3839 | 11814.4984 | 12342.2293 | 14838.4633 | 17515.7063 | 27.7053 | 14.4647 | 0.55828 | 0.71685 | 3.5627
Solar, tidal etc. | 0 | 0 | 0 | 0.75918 | 15.55 | 15.55 | 15.55 | 15.55 | 15.5786 | 15.9564 | 15.9564 | 0 | 0 | 0 | 0.018376 | 0.23989
Biomass & waste | 95 | 130 | 317 | 660.2334 | 682.2911 | 926.7277 | 1164.6538 | 1673.6489 | 1962.454 | 2189.7683 | 2338.65 | 12.8064 | 7.967 | 5.4928 | 5.3562 | 1.7693
Geothermal heat | 0 | 0 | 0 | 0 | 0 | 0 | 0 | 0 | 0 | 0 | 0 | 0 | 0 | 0 | 0 | 0
Fossil fuels | 22488 | 23753 | 24694 | 19425.4515 | 18564.1096 | 19392.8078 | 18653.103 | 18217.1647 | 18264.591 | 15921.5288 | 14729.1449 | 0.94018 | -2.813 | 0.047835 | -0.21026 | -2.1284
Coal and lignite | 8587 | 8839 | 6384 | 6792.8221 | 6070.2928 | 5095.8563 | 3882.9411 | 3814.5385 | 3786.9631 | 0 | 0 | -2.921 | -0.50261 | -4.3698 | -0.24997 | 0
Petroleum products | 4638 | 3340 | 605 | 15.1479 | 3.0928 | 16.211 | 6.2822 | 6.4196 | 6.4937 | 6.5059 | 6.5524 | -18.4277 | -40.9989 | 7.3434 | 0.33178 | 0.090028
Natural gas | 9263 | 11574 | 17705 | 12617.4814 | 12490.724 | 14280.7405 | 14763.8797 | 14396.2066 | 14471.1342 | 15915.0229 | 14722.5925 | 6.6926 | -3.4285 | 1.686 | -0.20008 | 0.17242
Coke & blast-furnace gasses | 0 | 0 | 0 | 0 | 0 | 0 | 0 | 0 | 0 | 0 | 0 | 0 | 0 | 0 | 0 | 0
Other fuels (hydrogen, methanol)(D) | 0 | 0 | 0 | 0 | 0 | 0 | 0 | 0 | 0 | 0 | 0 | 0 | 0 | 0 | 0 | 0
Gross Electricity generation by fuel type (in %) | 100 | 100 | 100 | 100 | 100 | 100 | 100 | 100 | 100 | 100 | 100
Nuclear energy | 0 | 0 | 0 | 0 | 0 | 0 | 0 | 0 | 0 | 0 | 0
Renewables | 5.0057 | 7.309 | 13.1258 | 27.6711 | 40.2105 | 39.8687 | 42.1269 | 44.2064 | 45.7924 | 53.6148 | 59.1979
Hydro | 3.5737 | 2.4623 | 2.1073 | 2.6855 | 2.9567 | 2.8103 | 2.8121 | 2.8488 | 3.2912 | 3.9589 | 4.1538
Wind | 1.0307 | 4.3393 | 9.9033 | 22.5245 | 35.0062 | 34.1367 | 35.6531 | 36.1842 | 36.6306 | 43.2298 | 48.5214
Solar, tidal etc. | 0 | 0 | 0 | 0.0028267 | 0.050082 | 0.048216 | 0.048246 | 0.047625 | 0.046236 | 0.046487 | 0.044202
Biomass & waste | 0.4013 | 0.5073 | 1.1152 | 2.4583 | 2.1975 | 2.8735 | 3.6135 | 5.1259 | 5.8244 | 6.3796 | 6.4784
Geothermal heat | 0 | 0 | 0 | 0 | 0 | 0 | 0 | 0 | 0 | 0 | 0
Fossil fuels | 94.9943 | 92.691 | 86.8742 | 72.3289 | 59.7895 | 60.1313 | 57.8731 | 55.7936 | 54.2076 | 46.3852 | 40.8021
Coal and lignite | 36.2734 | 34.4923 | 22.4591 | 25.2924 | 19.5506 | 15.8007 | 12.0472 | 11.6828 | 11.2394 | 0 | 0
Petroleum products | 19.5919 | 13.0336 | 2.1284 | 0.056402 | 0.0099611 | 0.050266 | 0.019491 | 0.019661 | 0.019273 | 0.018954 | 0.018151
Natural gas | 39.129 | 45.1651 | 62.2867 | 46.98 | 40.2289 | 44.2803 | 45.8064 | 44.0912 | 42.949 | 46.3663 | 40.784
Coke & blast-furnace gasses | 0 | 0 | 0 | 0 | 0 | 0 | 0 | 0 | 0 | 0 | 0
Other fuels (hydrogen, methanol)(D) | 0 | 0 | 0 | 0 | 0 | 0 | 0 | 0 | 0 | 0 | 0
Fuel input in thermal power plants (in ktoe) | 4775.1 | 4757.5 | 4599.8 | 3661.2531 | 3479.2246 | 3681.6971 | 3555.6762 | 3398.5761 | 3330.6859 | 2650.0551 | 2483.5032 | -0.37332 | -2.7534 | 0.21759 | -0.65154 | -2.8924
Solids | 1930.1 | 1919.5 | 1357.9 | 1448.0291 | 1343.7421 | 1130.0509 | 869.4375 | 863.8749 | 857.3268 | 0 | 0 | -3.4552 | -0.10476 | -4.2603 | -0.14017 | 0
Hard coal | 1430.3 | 1423 | 867.7 | 888.0137 | 1343.7421 | 1130.0509 | 869.4375 | 863.8749 | 857.3268 | 0 | 0 | -4.8751 | 4.4707 | -4.2603 | -0.14017 | 0
Lignite and other solid fuels | 499.8 | 496.5 | 490.2 | 560.0154 | 0 | 0 | 0 | 0 | 0 | 0 | 0 | -0.19376 | 0 | 0 | 0 | 0
Oil | 996.8 | 768.6 | 128.1 | 4.0115 | 0.7301 | 3.8078 | 1.493 | 1.5257 | 1.5433 | 1.5506 | 1.5617 | -18.5494 | -40.3537 | 7.416 | 0.33178 | 0.11859
Diesel oil | 29 | 68.3 | 25.9 | 0.0015461 | 0.56185 | 1.34 | 1.41 | 1.4443 | 1.4636 | 1.4728 | 1.4855 | -1.1242 | -31.8239 | 9.6374 | 0.37416 | 0.1485
Fuel oil and other liquid fuels | 967.8 | 700.3 | 102.2 | 4.0099 | 0.16825 | 2.4678 | 0.083088 | 0.081386 | 0.079718 | 0.077833 | 0.076238 | -20.1332 | -47.3193 | -6.8125 | -0.41321 | -0.4454
Gas | 1824.6 | 2039.7 | 3039.3 | 2065.9135 | 1981.441 | 2329.9902 | 2405.8677 | 2198.9378 | 2096.9248 | 2249.638 | 2062.6199 | 5.2351 | -4.1878 | 1.9598 | -1.365 | -0.16481
Natural gas | 1824.6 | 2039.7 | 3039.3 | 2065.9135 | 1981.441 | 2329.9902 | 2405.8677 | 2198.9378 | 2096.9248 | 2249.638 | 2062.6199 | 5.2351 | -4.1878 | 1.9598 | -1.365 | -0.16481
Other gas fuels | 0 | 0 | 0 | 0 | 0 | 0 | 0 | 0 | 0 | 0 | 0 | 0 | 0 | 0 | 0 | 0
Biomass & waste | 23.6 | 29.7 | 74.5 | 143.2991 | 153.3114 | 217.8481 | 278.8779 | 334.2376 | 374.891 | 398.8665 | 419.3216 | 12.1823 | 7.4835 | 6.1656 | 3.0028 | 1.1263
Geothermal heat | 0 | 0 | 0 | 0 | 0 | 0 | 0 | 0 | 0 | 0 | 0 | 0 | 0 | 0 | 0 | 0
Other fuels (hydrogen, methanol)(D) | 0 | 0 | 0 | 0 | 0 | 0 | 0 | 0 | 0 | 0 | 0 | 0 | 0 | 0 | 0 | 0
Fuel input in nuclear power plants (in ktoe) | 0 | 0 | 0 | 0 | 0 | 0 | 0 | 0 | 0 | 0 | 0 | 0 | 0 | 0 | 0 | 0
Fuel input in district heating units (in ktoe) | 0 | 0 | 0 | 0 | 0 | 0 | 0 | 0 | 0 | 0 | 0 | 0 | 0 | 0 | 0 | 0
Solids | 0 | 0 | 0 | 0 | 0 | 0 | 0 | 0 | 0 | 0 | 0 | 0 | 0 | 0 | 0 | 0
Oil | 0 | 0 | 0 | 0 | 0 | 0 | 0 | 0 | 0 | 0 | 0 | 0 | 0 | 0 | 0 | 0
Gas | 0 | 0 | 0 | 0 | 0 | 0 | 0 | 0 | 0 | 0 | 0 | 0 | 0 | 0 | 0 | 0
Biomass & waste | 0 | 0 | 0 | 0 | 0 | 0 | 0 | 0 | 0 | 0 | 0 | 0 | 0 | 0 | 0 | 0
Electricity, Geothermal, Solar | 0 | 0 | 0 | 0 | 0 | 0 | 0 | 0 | 0 | 0 | 0 | 0 | 0 | 0 | 0 | 0
Other fuels (hydrogen, methanol) | 0 | 0 | 0 | 0 | 0 | 0 | 0 | 0 | 0 | 0 | 0 | 0 | 0 | 0 | 0 | 0
CO2 EMISSIONS (in kt CO2) | 15603.9891 | 15320.5991 | 13290.4212 | 10997.4714 | 10180.7326 | 10130.6747 | 9229.9158 | 8721.1212 | 8454.6521 | 5288.5774 | 4849.3536 | -1.592 | -2.6303 | -0.97568 | -0.87349 | -5.407
Thermal power plants | 15603.9891 | 15320.5991 | 13290.4212 | 10997.4714 | 10180.7326 | 10130.6747 | 9229.9158 | 8721.1212 | 8454.6521 | 5288.5774 | 4849.3536 | -1.592 | -2.6303 | -0.97568 | -0.87349 | -5.407
District heating units | 0 | 0 | 0 | 0 | 0 | 0 | 0 | 0 | 0 | 0 | 0 | 0 | 0 | 0 | 0 | 0
(1) Information on installed power generation capacities and selected indicators for electricity production can be found in the second page of this report: "Summary energy balances and indicators (B)" (sheet "indicator")
(2) Due to statistical differences present in Eurostat data, the individual items shown for electricity consumption and supply in 2000 and 2005 do not always add up to the totals shown. In any case, the modelling, being calibrated to the individual supply and consumption items for 2000 and 2005, ensures consistency of consumption and supply numbers for the projection years.
Source: PRIMES

## pg-detail
Ireland:Reference scenario(REF2015f) | [15 empty] | POWER GENERATION SECTOR - DETAILS
| 2000 | 2005 | 2010 | 2015 | 2020 | 2025 | 2030 | 2035 | 2040 | 2045 | 2050 | '00-'10 | '10-'20 | '20-'30 | '30-'40 | '40-'50
Annual % Change
Net Installed Power Capacity (in MWe) | 4452.4291 | 5929.5374 | 8090.5084 | 9090.9569 | 9722.6199 | 9164.1548 | 8836.3075 | 8893.0796 | 9312.5681 | 10221.1623 | 11155.5884 | 6.1544 | 1.8546 | -0.95131 | 0.52634 | 1.8222
Nuclear energy | 0 | 0 | 0 | 0 | 0 | 0 | 0 | 0 | 0 | 0 | 0 | 0 | 0 | 0 | 0 | 0
Renewable energy | 355 | 751 | 1611 | 2724.493 | 4258.9902 | 4301.1451 | 4448.2362 | 4521.1347 | 4666.5808 | 5432.9842 | 6214.1016 | 16.3287 | 10.21 | 0.4357 | 0.48034 | 2.9054
Hydro (pumping excluded) | 236 | 234 | 237 | 237 | 294.9895 | 294.9895 | 294.9895 | 300.9895 | 345.9895 | 408.9895 | 441.9615 | 0.042292 | 2.2129 | 0 | 1.6075 | 2.4784
Lakes | 232.1243 | 230.1571 | 233.1079 | 233.1079 | 235.075 | 235.075 | 235.075 | 235.075 | 235.075 | 235.075 | 235.075 | 0.042292 | 0.084069 | 0 | 0 | 0
Run of river | 3.8757 | 3.8429 | 3.8921 | 3.8921 | 59.9145 | 59.9145 | 59.9145 | 65.9145 | 110.9145 | 173.9145 | 206.8865 | 0.042292 | 31.442 | 0 | 6.352 | 6.4325
Wind power | 119 | 517 | 1374 | 2486.3 | 3945.321 | 3987.4758 | 4134.567 | 4201.4655 | 4301.9116 | 5005.315 | 5753.4605 | 27.7156 | 11.1244 | 0.46962 | 0.39756 | 2.9501
Wind on-shore | 119 | 492 | 1349 | 2461.3 | 3910.8763 | 3910.8763 | 4003.8388 | 4003.8388 | 4018.8498 | 4682.2532 | 5375.3987 | 27.4813 | 11.2311 | 0.2352 | 0.037428 | 2.9511
Wind off-shore | 0 | 25 | 25 | 25 | 34.4447 | 76.5995 | 130.7282 | 197.6266 | 283.0617 | 323.0617 | 378.0617 | 0 | 3.2567 | 14.268 | 8.0317 | 2.9362
Solar | 0 | 0 | 0 | 1.193 | 18.6797 | 18.6797 | 18.6797 | 18.6797 | 18.6797 | 18.6797 | 18.6797 | 0 | 0 | 0 | 0 | 0
Other renewables (tidal etc.) | 0 | 0 | 0 | 0 | 0 | 0 | 0 | 0 | 0 | 0 | 0 | 0 | 0 | 0 | 0 | 0
Thermal power | 4097.4291 | 5178.5374 | 6479.5084 | 6366.4639 | 5463.6296 | 4863.0098 | 4388.0713 | 4371.9449 | 4645.9873 | 4788.1781 | 4941.4867 | 4.6895 | -1.6909 | -2.1684 | 0.57278 | 0.61853
Solids fired | 1368.69 | 1386.89 | 1213.08 | 1185.78 | 841.9982 | 841.9982 | 841.9982 | 841.9982 | 841.9982 | 561.3982 | 0.19817 | -1.1997 | -3.5855 | 0 | 0 | -56.6316
Oil fired | 841.8501 | 1124.1981 | 1142.7181 | 1142.7181 | 800.7181 | 325.7181 | 173.3373 | 124.8373 | 7.1921 | 1.2469 | 1.272 | 3.1028 | -3.4941 | -14.1893 | -27.2562 | -15.9061
Gas fired | 1872.4523 | 2624.9337 | 4081.1947 | 3969.2192 | 3623.6392 | 3497.5268 | 3164.7447 | 3191.9332 | 3537.9021 | 3938.1978 | 4627.0286 | 8.103 | -1.1821 | -1.3449 | 1.1209 | 2.7201
Natural gas | 1872.4523 | 2624.9337 | 4081.1947 | 3969.2192 | 3623.6392 | 3497.5268 | 3164.7447 | 3191.9332 | 3537.9021 | 3938.1978 | 4627.0286 | 8.103 | -1.1821 | -1.3449 | 1.1209 | 2.7201
Derived gasses | 0 | 0 | 0 | 0 | 0 | 0 | 0 | 0 | 0 | 0 | 0 | 0 | 0 | 0 | 0 | 0
Biomass-waste fired | 14.4367 | 42.5156 | 42.5156 | 68.7466 | 197.2741 | 197.7667 | 207.9911 | 213.1763 | 258.895 | 287.3352 | 312.9879 | 11.4058 | 16.5876 | 0.53041 | 2.2134 | 1.9155
Hydrogen plants | 0 | 0 | 0 | 0 | 0 | 0 | 0 | 0 | 0 | 0 | 0 | 0 | 0 | 0 | 0 | 0
Geothermal heat | 0 | 0 | 0 | 0 | 0 | 0 | 0 | 0 | 0 | 0 | 0 | 0 | 0 | 0 | 0 | 0
Net Power Capacity Investment (1) (in MWe - for five years period) |  | 1696.3883 | 2851.681 | 1141.7485 | 1928.5029 | 437.331 | 466.0302 | 2055.5779 | 3343.2672 | 2561.1142 | 3652.26 | 0 | -3.8361 | -13.24 | 21.7799 | 0.88789
Nuclear energy |  | 0 | 0 | 0 | 0 | 0 | 0 | 0 | 0 | 0 | 0 | 0 | 0 | 0 | 0 | 0
Renewable energy |  | 398 | 862 | 1113.493 | 1540.4972 | 155.1548 | 147.0912 | 470.8985 | 1018.6501 | 1936.6792 | 2794.589 | 0 | 5.9779 | -20.9335 | 21.3511 | 10.6189
Hydro (pumping excluded) |  | 0 | 5 | 0 | 57.9895 | 0 | 0 | 6 | 45 | 63 | 32.9719 | 0 | 27.7727 | 0 | 0 | -3.0622
Lakes |  | 0 | 2.9507 | 0 | 1.9672 | 0 | 0 | 0 | 0 | 0 | 0 | 0 | -3.9735 | 0 | 0 | 0
Run of river |  | 0 | 2.0493 | 0 | 56.0224 | 0 | 0 | 6 | 45 | 63 | 32.9719 | 0 | 39.2119 | 0 | 0 | -3.0622
Wind power |  | 398 | 857 | 1112.3 | 1465.021 | 155.1548 | 147.0912 | 464.8985 | 972.4571 | 1856.1925 | 2761.617 | 0 | 5.5082 | -20.5353 | 20.7893 | 11.0016
Wind on-shore |  | 373 | 857 | 1112.3 | 1455.5763 | 113 | 92.9625 | 373 | 887.022 | 1816.1925 | 2672.1724 | 0 | 5.44 | -24.0501 | 25.3033 | 11.6588
Wind off-shore |  | 25 | 0 | 0 | 9.4447 | 42.1548 | 54.1287 | 91.8985 | 85.4351 | 40 | 89.4447 | 0 | 0 | 19.076 | 4.6697 | 0.45968
Solar |  | 0 | 0 | 1.193 | 17.4867 | 0 | 0 | 0 | 1.193 | 17.4867 | 0 | 0 | 0 | 0 | 0 | 0
Other renewables (tidal etc.) |  | 0 | 0 | 0 | 0 | 0 | 0 | 0 | 0 | 0 | 0 | 0 | 0 | 0 | 0 | 0
Thermal power |  | 1298.3883 | 1989.681 | 28.2555 | 388.0057 | 282.1761 | 318.939 | 1584.6794 | 2324.6171 | 624.435 | 857.671 | 0 | -15.0809 | -1.9411 | 21.9732 | -9.4899
Solids fired |  | 227.5 | 0 | 0 | 0.19817 | 0 | 280.6 | 561.2 | 0 | 0 | 0 | 0 | 0 | 106.5877 | 0 | 0
Oil fired |  | 290.328 | 161.02 | 0 | 0 | 0 | 1.2422 | 0 | 0 | 1.2469 | 0.025181 | 0 | 0 | 0 | 0 | 0
Gas fired |  | 752.4815 | 1828.661 | 2.0244 | 259.28 | 281.6836 | 26.8723 | 1018.2135 | 2265.5124 | 585.8727 | 735.6063 | 0 | -17.7448 | -20.2825 | 55.8067 | -10.639
Natural gas |  | 752.4815 | 1828.661 | 2.0244 | 259.28 | 281.6836 | 26.8723 | 1018.2135 | 2265.5124 | 585.8727 | 735.6063 | 0 | -17.7448 | -20.2825 | 55.8067 | -10.639
Derived gasses |  | 0 | 0 | 0 | 0 | 0 | 0 | 0 | 0 | 0 | 0 | 0 | 0 | 0 | 0 | 0
Biomass-waste fired |  | 28.0788 | 0 | 26.231 | 128.5275 | 0.49254 | 10.2244 | 5.2659 | 59.1047 | 37.3155 | 122.0396 | 0 | 0 | -22.3638 | 19.1786 | 7.5197
Hydrogen plants |  | 0 | 0 | 0 | 0 | 0 | 0 | 0 | 0 | 0 | 0 | 0 | 0 | 0 | 0 | 0
Geothermal heat |  | 0 | 0 | 0 | 0 | 0 | 0 | 0 | 0 | 0 | 0 | 0 | 0 | 0 | 0 | 0
Gross Electricity generation by plant type (in GWh)(D) | 23673 | 25626 | 28425 | 26857.1143 | 31049.0991 | 32250.7891 | 32231.0613 | 32651.0109 | 33693.7833 | 34324.5809 | 36098.9509 | 1.8462 | 0.88692 | 0.37431 | 0.44481 | 0.69189
Nuclear energy | 0 | 0 | 0 | 0 | 0 | 0 | 0 | 0 | 0 | 0 | 0 | 0 | 0 | 0 | 0 | 0
Renewable energy | 1090 | 1743 | 3414 | 6771.4294 | 11802.6984 | 11931.2536 | 12413.3045 | 12760.1973 | 13466.7383 | 16213.2838 | 19031.156 | 12.0943 | 13.2066 | 0.50568 | 0.81787 | 3.519
Hydro (pumping excluded) | 846 | 631 | 599 | 721.2506 | 918.042 | 906.3561 | 906.3706 | 930.1489 | 1108.9303 | 1358.8641 | 1499.4933 | -3.3937 | 4.3623 | -0.12787 | 2.0375 | 3.0633
Lakes | 828.275 | 617.7796 | 586.1687 | 705.7468 | 680.2509 | 668.565 | 668.5795 | 668.5508 | 668.78 | 668.7405 | 669.092 | -3.3983 | 1.4997 | -0.17291 | 0.002998 | 0.0046645
Run of river | 17.725 | 13.2204 | 12.8313 | 15.5039 | 237.7911 | 237.7911 | 237.7911 | 261.5981 | 440.1504 | 690.1236 | 830.4013 | -3.1793 | 33.9037 | 0 | 6.3507 | 6.5537
Wind power | 244 | 1112 | 2815 | 6049.4196 | 10869.1064 | 11009.3474 | 11491.3839 | 11814.4984 | 12342.2293 | 14838.4633 | 17515.7063 | 27.7053 | 14.4647 | 0.55828 | 0.71685 | 3.5627
Wind on-shore | 244 | 1042.4508 | 2745.4505 | 5972.7696 | 10759.7759 | 10759.7759 | 11057.3334 | 11141.5431 | 11373.7279 | 13731.5896 | 16215.8009 | 27.3862 | 14.6355 | 0.27316 | 0.28252 | 3.6104
Wind off-shore | 0 | 69.5492 | 69.5495 | 76.65 | 109.3305 | 249.5715 | 434.0506 | 672.9553 | 968.5014 | 1106.8737 | 1299.9054 | 0 | 4.6272 | 14.7836 | 8.3568 | 2.9867
Solar | 0 | 0 | 0 | 0.75918 | 15.55 | 15.55 | 15.55 | 15.55 | 15.5786 | 15.9564 | 15.9564 | 0 | 0 | 0 | 0.018376 | 0.23989
Other renewables (tidal etc.) | 0 | 0 | 0 | 0 | 0 | 0 | 0 | 0 | 0 | 0 | 0 | 0 | 0 | 0 | 0 | 0
Thermal power | 22583 | 23883 | 25011 | 20085.6849 | 19246.4006 | 20319.5355 | 19817.7568 | 19890.8136 | 20227.0451 | 18111.2971 | 17067.7949 | 1.0264 | -2.5859 | 0.29297 | 0.20463 | -1.6839
Solids fired | 8593.2996 | 8853.0471 | 6531.8172 | 7186.1889 | 6070.2928 | 5324.8893 | 4057.5146 | 3986.0368 | 3957.2216 | 0 | 0 | -2.7057 | -0.73011 | -3.9483 | -0.24997 | 0
Oil fired | 4732.6814 | 3458.8536 | 764.2307 | 15.1479 | 3.0928 | 16.211 | 6.2822 | 6.4196 | 6.4937 | 6.5059 | 6.5524 | -16.668 | -42.3614 | 7.3434 | 0.33178 | 0.090028
Gas fired | 9161.9425 | 11440.9417 | 17392.0209 | 12617.4814 | 12490.724 | 14280.7405 | 14763.8797 | 15015.7089 | 15175.3845 | 16739.0271 | 15594.8488 | 6.6194 | -3.2561 | 1.686 | 0.27529 | 0.27303
Natural gas | 9161.9425 | 11440.9417 | 17392.0209 | 12617.4814 | 12490.724 | 14280.7405 | 14763.8797 | 15015.7089 | 15175.3845 | 16739.0271 | 15594.8488 | 6.6194 | -3.2561 | 1.686 | 0.27529 | 0.27303
Derived gasses | 0 | 0 | 0 | 0 | 0 | 0 | 0 | 0 | 0 | 0 | 0 | 0 | 0 | 0 | 0 | 0
Biomass-waste fired | 95.0765 | 130.1576 | 322.9313 | 266.8666 | 682.2911 | 697.6946 | 990.0803 | 882.6483 | 1087.9452 | 1365.7641 | 1466.3936 | 13.0066 | 7.767 | 3.7935 | 0.94706 | 3.0302
Hydrogen plants | 0 | 0 | 0 | 0 | 0 | 0 | 0 | 0 | 0 | 0 | 0 | 0 | 0 | 0 | 0 | 0
Geothermal heat | 0 | 0 | 0 | 0 | 0 | 0 | 0 | 0 | 0 | 0 | 0 | 0 | 0 | 0 | 0 | 0
Net Electricity generation by plant type (in GWh)(D) | 22383.7009 | 24449.8226 | 27264.8247 | 25781.2569 | 30148.6066 | 31367.0993 | 31443.8302 | 31943.762 | 33010.0419 | 33874.1467 | 35647.0384 | 1.9922 | 1.0105 | 0.42153 | 0.48727 | 0.7715
Nuclear energy | 0 | 0 | 0 | 0 | 0 | 0 | 0 | 0 | 0 | 0 | 0 | 0 | 0 | 0 | 0 | 0
Renewable energy | 1079.7009 | 1737.8226 | 3407.8247 | 6764.1725 | 11795.7641 | 11924.4697 | 12406.5257 | 12753.5567 | 13460.0822 | 16206.4798 | 19024.4087 | 12.1805 | 13.2205 | 0.5061 | 0.81839 | 3.5205
Hydro (pumping excluded) | 835.7009 | 625.8226 | 592.8247 | 713.9937 | 911.1077 | 899.5722 | 899.5918 | 923.5083 | 1102.2743 | 1352.0601 | 1492.746 | -3.3754 | 4.3913 | -0.12712 | 2.0527 | 3.0789
Lakes | 818.1916 | 612.7106 | 580.1257 | 698.5504 | 673.3771 | 661.8416 | 661.8612 | 661.9707 | 662.1844 | 661.997 | 662.4059 | -3.3801 | 1.5018 | -0.17235 | 0.0048826 | 0.0033442
Run of river | 17.5092 | 13.112 | 12.699 | 15.4434 | 237.7306 | 237.7306 | 237.7306 | 261.5376 | 440.0899 | 690.0631 | 830.3401 | -3.161 | 34.0391 | 0 | 6.352 | 6.5544
Wind power | 244 | 1112 | 2815 | 6049.4196 | 10869.1064 | 11009.3474 | 11491.3839 | 11814.4984 | 12342.2293 | 14838.4633 | 17515.7063 | 27.7053 | 14.4647 | 0.55828 | 0.71685 | 3.5627
Wind on-shore | 244 | 1042.4508 | 2745.4505 | 5972.7696 | 10759.7759 | 10759.7759 | 11057.3334 | 11141.5431 | 11373.7279 | 13731.5896 | 16215.8009 | 27.3862 | 14.6355 | 0.27316 | 0.28252 | 3.6104
Wind off-shore | 0 | 69.5492 | 69.5495 | 76.65 | 109.3305 | 249.5715 | 434.0506 | 672.9553 | 968.5014 | 1106.8737 | 1299.9054 | 0 | 4.6272 | 14.7836 | 8.3568 | 2.9867
Solar | 0 | 0 | 0 | 0.75918 | 15.55 | 15.55 | 15.55 | 15.55 | 15.5786 | 15.9564 | 15.9564 | 0 | 0 | 0 | 0.018376 | 0.23989
Other renewables (tidal etc.) | 0 | 0 | 0 | 0 | 0 | 0 | 0 | 0 | 0 | 0 | 0 | 0 | 0 | 0 | 0 | 0
Thermal power | 21304 | 22712 | 23857 | 19017.0844 | 18352.8425 | 19442.6296 | 19037.3044 | 19190.2053 | 19549.9596 | 17667.6669 | 16622.6297 | 1.1383 | -2.5888 | 0.36683 | 0.26608 | -1.609
Solids fired | 7976.3969 | 8183.0543 | 5810.7291 | 6443.2656 | 5533.2024 | 4853.7576 | 3715.595 | 3687.084 | 3660.43 | 0 | 0 | -3.1182 | -0.4882 | -3.904 | -0.14947 | 0
Oil fired | 4419.465 | 3257.5444 | 716.1365 | 14.7121 | 2.9798 | 15.5412 | 6.0937 | 6.227 | 6.2989 | 6.3107 | 6.3559 | -16.6391 | -42.2011 | 7.416 | 0.33178 | 0.090028
Gas fired | 8820.5553 | 11148.7622 | 17036.1373 | 12303.2632 | 12181.3524 | 13925.2871 | 14396.4359 | 14683.4703 | 14884.4473 | 16411.2871 | 15275.3752 | 6.804 | -3.2987 | 1.6848 | 0.33392 | 0.25959
Natural gas | 8820.5553 | 11148.7622 | 17036.1373 | 12303.2632 | 12181.3524 | 13925.2871 | 14396.4359 | 14683.4703 | 14884.4473 | 16411.2871 | 15275.3752 | 6.804 | -3.2987 | 1.6848 | 0.33392 | 0.25959
Derived gasses | 0 | 0 | 0 | 0 | 0 | 0 | 0 | 0 | 0 | 0 | 0 | 0 | 0 | 0 | 0 | 0
Biomass-waste fired | 87.5827 | 122.6392 | 293.9971 | 255.8435 | 635.3078 | 648.0437 | 919.1798 | 813.424 | 998.7834 | 1250.069 | 1340.8987 | 12.8736 | 8.01 | 3.7628 | 0.83402 | 2.9894
Hydrogen plants | 0 | 0 | 0 | 0 | 0 | 0 | 0 | 0 | 0 | 0 | 0 | 0 | 0 | 0 | 0 | 0
Geothermal heat | 0 | 0 | 0 | 0 | 0 | 0 | 0 | 0 | 0 | 0 | 0 | 0 | 0 | 0 | 0 | 0
Net Steam Generation Capacity (2)
Installed capacity of CHP plants
Electric capacity (in MWe) | 76.9558 | 240 | 285 | 263.9938 | 63.2661 | 332.675 | 311.7348 | 379.8134 | 402.0418 | 355.8581 | 377.2173 | 13.9883 | -13.9734 | 17.2901 | 2.5767 | -0.63532
Steam capacity (in MWth) | 261.914 | 296.5131 | 656 | 849.817 | 175.5472 | 994.7944 | 912.9767 | 977.3585 | 968.8396 | 744.8768 | 771.5233 | 9.6161 | -12.3506 | 17.9252 | 0.59565 | -2.2516
Installed capacity of boilers (in MWth) | 1635.0933 | 1561.0016 | 1324.746 | 1088.8196 | 1225.0377 | 1098.3246 | 1009.5767 | 854.2382 | 842.7109 | 767.6264 | 702.0265 | -2.0828 | -0.77944 | -1.9158 | -1.7904 | -1.8099
District heating (in MWth) | 0 | 0 | 0 | 0 | 0 | 0 | 0 | 0 | 0 | 0 | 0 | 0 | 0 | 0 | 0 | 0
Industrial and refinery boilers (in MWth) | 1635.0933 | 1561.0016 | 1324.746 | 1088.8196 | 1225.0377 | 1098.3246 | 1009.5767 | 854.2382 | 842.7109 | 767.6264 | 702.0265 | -2.0828 | -0.77944 | -1.9158 | -1.7904 | -1.8099
Total steam generation capacity (in MWth) | 1897.0073 | 1857.5147 | 1980.746 | 1938.6366 | 1400.5849 | 2093.1189 | 1922.5534 | 1831.5967 | 1811.5504 | 1512.5032 | 1473.5499 | 0.43289 | -3.4065 | 3.2183 | -0.59295 | -2.0439
Net Steam Generation Investment (1,2) (in MWe - for five years period)
Capacity Expansion for CHP plants
Electric capacity (in MWe) |  | 153.045 | 171.7925 | 21.8224 | 28.3342 | 25.3333 | 36.8452 | 107.5274 | 48.1786 | 133.096 | 32.9601 | 0 | -16.4915 | 2.6614 | 2.7182 | -3.725
Steam capacity (in MWth) |  | 189.0827 | 395.4241 | 4.4988 | 55.8879 | 36.4481 | 78.463 | 152.9126 | 58.1588 | 393.4379 | 53.2101 | 0 | -17.7709 | 3.451 | -2.9501 | -0.88534
Investment for boilers (in MWth) |  | 252.9269 | 75.9448 | 69.4874 | 399.737 | 136.8059 | 174.7711 | 117.7517 | 96.2421 | 79.783 | 358.9507 | 0 | 18.0668 | -7.9403 | -5.7916 | 14.0688
District heating (in MWth) |  | 252.9269 | 75.9448 | 0 | 0 | 0 | 0 | 0 | 0 | 0 | 0 | 0 | 0 | 0 | 0 | 0
Industrial and refinery boilers (in MWth) |  | 0 | 0 | 69.4874 | 399.737 | 136.8059 | 174.7711 | 117.7517 | 96.2421 | 79.783 | 358.9507 | 0 | 0 | -7.9403 | -5.7916 | 14.0688
Total steam generation investment (in MWth) |  | 442.0096 | 471.3689 | 73.9862 | 455.6249 | 173.2539 | 253.234 | 270.6643 | 154.4008 | 473.2209 | 412.1608 | 0 | -0.33913 | -5.7044 | -4.8272 | 10.3168
Net electric efficiencies of thermal power plants (3)
Solid fuel plants | 0.35361 | 0.35858 | 0.35858 | 0.35858 | 0.35126 | 0.35126 | 0.35126 | 0.35126 | 0.35126 | 0.36 | 0.3472 | 0.13983 | -0.20606 | 0 | 0 | -0.11626
Simple cycle gas and oil plants | 0.31792 | 0.32168 | 0.3276 | 0.31836 | 0.32097 | 0.3274 | 0.32546 | 0.32914 | 0.30266 | 0.32887 | 0.33113 | 0.30057 | -0.20433 | 0.13903 | -0.72369 | 0.90312
Gas turbine combined cycle gas plants | 0.49384 | 0.50773 | 0.51969 | 0.51969 | 0.52321 | 0.52488 | 0.52686 | 0.55773 | 0.57156 | 0.57791 | 0.58129 | 0.51159 | 0.067479 | 0.069522 | 0.8176 | 0.16893
Biomass & Waste plants | 0.3432 | 0.3432 | 0.3432 | 0.3432 | 0.35499 | 0.35505 | 0.35672 | 0.35781 | 0.36909 | 0.37547 | 0.38221 | 0 | 0.33859 | 0.048471 | 0.34147 | 0.35
(1) Including new power plants, premature replacement and retrofitting
(2) Electric capacity of CHP plants is also included in power capacity. Boilers capacity also includes industrial and refinery boilers capacity besides district heating
(3) Net electric efficiencies are averages for electricity only plants.
Source: PRIMES

## pg-costs
Ireland:Reference scenario(REF2015f) | [15 empty] | ELECTRICITY AND STEAM GENERATION COSTS
| 2000 | 2005 | 2010 | 2015 | 2020 | 2025 | 2030 | 2035 | 2040 | 2045 | 2050 | '00-'10 | '10-'20 | '20-'30 | '30-'40 | '40-'50
Annual % Change
Total Cost of Electricity and Steam supply (1) (MEuro'13) | 1806.6598 | 2889.8746 | 3092.0906 | 3406.4008 | 3892.1866 | 4177.9272 | 4196.653 | 4105.1647 | 3883.9033 | 4068.2559 | 4383.2347 | 5.5207 | 2.3279 | 0.75601 | -0.77148 | 1.2168
Annual capital costs | 250.6101 | 481.1615 | 716.661 | 1088.3289 | 1347.3838 | 1225.1748 | 950.4442 | 750.3201 | 409.7636 | 580.3672 | 812.5438 | 11.0789 | 6.5167 | -3.4297 | -8.0693 | 7.0857
Fixed operating costs | 100.6373 | 140.3841 | 198.1078 | 244.908 | 331.8682 | 337.5206 | 366.4493 | 362.1736 | 360.9782 | 364.7695 | 322.3015 | 7.0075 | 5.2947 | 0.99615 | -0.15031 | -1.1269
Variable operating costs | 61.4596 | 59.8969 | 59.0338 | 51.9816 | 53.0107 | 54.9818 | 54.8065 | 52.8083 | 51.859 | 47.4242 | 46.7872 | -0.40189 | -1.0704 | 0.33372 | -0.55128 | -1.0239
Fuel costs | 880.4611 | 1484.9165 | 1373.7632 | 1128.2456 | 1187.5101 | 1472.8645 | 1594.765 | 1582.6566 | 1573.7316 | 1513.1061 | 1428.4189 | 4.5491 | -1.4464 | 2.9926 | -0.13268 | -0.96414
Taxes and subsidies | 44.8857 | 40.1684 | 39.0887 | 140.1126 | 200.7357 | 295.3611 | 372.4505 | 421.0111 | 472.1753 | 410.2958 | 475.0869 | -1.3733 | 17.7761 | 6.3762 | 2.4008 | 0.061494
Other Costs (Transmission & distribution, net imports, etc.) | 468.6061 | 683.3472 | 705.4361 | 752.8242 | 771.6781 | 792.0244 | 857.7375 | 936.1949 | 1015.3957 | 1152.2931 | 1298.0964 | 4.1754 | 0.90155 | 1.0629 | 1.7017 | 2.4866
Expenditures for Power Generation (incl. total CHP cost) | 996.4201 | 1847.2205 | 2125.7566 | 2385.6783 | 2858.5811 | 3098.1605 | 3063.3187 | 2924.7277 | 2641.3259 | 2707.4166 | 2866.0925 | 7.8716 | 3.0063 | 0.69413 | -1.4712 | 0.82003
Annual capital costs | 217.2385 | 423.568 | 667.1898 | 1061.4615 | 1304.865 | 1198.6315 | 918.8325 | 714.5479 | 372.0159 | 562.2723 | 773.0814 | 11.8745 | 6.9379 | -3.4467 | -8.645 | 7.5886
Fixed operating costs | 94.0362 | 131.865 | 188.3716 | 241.7077 | 327.8838 | 333.3389 | 362.2062 | 358.6932 | 356.0584 | 358.0076 | 319.8285 | 7.1944 | 5.6989 | 1.0005 | -0.17104 | -1.0674
Variable operating costs | 53.8956 | 56.8737 | 57.1643 | 49.2573 | 49.0204 | 51.3942 | 50.8129 | 48.6329 | 47.279 | 42.5669 | 41.8494 | 0.59054 | -1.5252 | 0.35979 | -0.71825 | -1.2125
Fuel costs | 600.7 | 1204.3825 | 1185.0793 | 912.1712 | 985.5253 | 1242.3911 | 1378.7121 | 1395.2999 | 1403.0755 | 1343.1758 | 1266.5771 | 7.0309 | -1.827 | 3.4143 | 0.17532 | -1.0183
Taxes and subsidies | 30.5498 | 30.5311 | 27.9517 | 121.0806 | 191.2867 | 272.4048 | 352.755 | 407.5536 | 462.8971 | 401.3939 | 464.7561 | -0.88487 | 21.207 | 6.3112 | 2.7546 | 0.040089
of which for Electricity only power plants Generation | 929.3499 | 1774.4605 | 1972.841 | 2255.0728 | 2781.1206 | 2902.4782 | 2828.5008 | 2616.8643 | 2319.0468 | 2357.48 | 2508.6739 | 7.818 | 3.4934 | 0.16907 | -1.9663 | 0.78908
Annual capital costs | 203.7067 | 371.7693 | 607.99 | 1030.555 | 1267.9512 | 1158.4883 | 879.2465 | 663.9414 | 331.0023 | 515.2421 | 729.5603 | 11.555 | 7.6268 | -3.5947 | -9.3074 | 8.2239
Fixed operating costs | 91.6705 | 128.8784 | 181.132 | 231.5399 | 315.0773 | 318.0416 | 346.6814 | 337.8441 | 330.9659 | 338.8655 | 297.5162 | 7.0475 | 5.692 | 0.96046 | -0.46283 | -1.0598
Variable operating costs | 53.0555 | 52.2365 | 53.0768 | 48.3019 | 48.4716 | 49.0727 | 47.8024 | 44.3771 | 42.021 | 36.8693 | 35.7452 | 0.0039993 | -0.90351 | -0.13892 | -1.2808 | -1.6045
Fuel costs | 564.0336 | 1203.6439 | 1105.8011 | 845.7603 | 974.9054 | 1135.8769 | 1239.8805 | 1212.1019 | 1202.7146 | 1130.8345 | 1052.007 | 6.9639 | -1.2519 | 2.4334 | -0.30388 | -1.3299
Taxes and subsidies | 16.8835 | 17.9325 | 24.841 | 98.9157 | 174.715 | 240.9988 | 314.89 | 358.5998 | 412.3431 | 335.6685 | 393.8451 | 3.9371 | 21.5391 | 6.0676 | 2.733 | -0.45793
of which for CHP Generation | 67.0702 | 72.7599 | 152.9156 | 130.6055 | 77.4605 | 195.6823 | 234.8179 | 307.8634 | 322.2791 | 349.9366 | 357.4186 | 8.5906 | -6.5751 | 11.7288 | 3.2167 | 1.0403
Annual capital costs | 13.5318 | 51.7988 | 59.1997 | 30.9065 | 36.9137 | 40.1432 | 39.5861 | 50.6066 | 41.0136 | 47.0302 | 43.5211 | 15.9035 | -4.6135 | 0.70138 | 0.3549 | 0.59518
Fixed operating costs | 2.3657 | 2.9866 | 7.2396 | 10.1678 | 12.8064 | 15.2973 | 15.5247 | 20.8491 | 25.0924 | 19.1421 | 22.3123 | 11.8345 | 5.8696 | 1.9435 | 4.9184 | -1.1674
Variable operating costs | 0.84006 | 4.6372 | 4.0875 | 0.95538 | 0.5488 | 2.3216 | 3.0105 | 4.2558 | 5.2581 | 5.6976 | 6.1041 | 17.1426 | -18.1921 | 18.5559 | 5.7349 | 1.5032
Fuel costs | 36.6663 | 0.73869 | 79.2782 | 66.4109 | 10.6199 | 106.5142 | 138.8316 | 183.198 | 200.361 | 212.3413 | 214.5701 | 8.0161 | -18.2107 | 29.3114 | 3.7367 | 0.68751
Taxes and subsidies | 13.6663 | 12.5986 | 3.1107 | 22.1649 | 16.5717 | 31.406 | 37.865 | 48.9539 | 50.554 | 65.7254 | 70.911 | -13.7578 | 18.2093 | 8.6143 | 2.9323 | 3.4417
Expenditures for Steam Boilers Generation (2) | 341.6337 | 359.3069 | 260.8978 | 267.8983 | 261.9274 | 287.7423 | 275.5968 | 244.2421 | 227.1818 | 208.5463 | 219.0458 | -2.6601 | 0.039392 | 0.51001 | -1.9133 | -0.36403
Annual capital costs | 33.3716 | 57.5935 | 49.4712 | 26.8673 | 42.5189 | 26.5433 | 31.6117 | 35.7722 | 37.7477 | 18.0948 | 39.4624 | 4.0154 | -1.503 | -2.9207 | 1.7898 | 0.44523
Fixed operating costs | 6.6011 | 8.519 | 9.7362 | 3.2003 | 3.9845 | 4.1817 | 4.2431 | 3.4804 | 4.9198 | 6.7619 | 2.473 | 3.9626 | -8.547 | 0.631 | 1.4907 | -6.647
Variable operating costs | 7.564 | 3.0232 | 1.8695 | 2.7243 | 3.9903 | 3.5876 | 3.9936 | 4.1754 | 4.58 | 4.8573 | 4.9378 | -13.0443 | 7.8765 | 0.0082908 | 1.3794 | 0.75514
Fuel costs | 279.7612 | 280.5339 | 188.6839 | 216.0744 | 201.9848 | 230.4734 | 216.0529 | 187.3567 | 170.6561 | 169.9303 | 161.8418 | -3.8621 | 0.68352 | 0.67558 | -2.3311 | -0.52891
Taxes and subsidies | 14.3359 | 9.6373 | 11.137 | 19.032 | 9.4489 | 22.9564 | 19.6955 | 13.4575 | 9.2782 | 8.902 | 10.3307 | -2.4933 | -1.6303 | 7.6213 | -7.2509 | 1.0804
Average production costs (1) (Euro'13 per MWhe+MWhth) | 55.6265 | 84.0027 | 88.885 | 99.9608 | 100.6783 | 104.1405 | 104.323 | 101.7058 | 93.5902 | 95.8197 | 98.4235 | 4.7984 | 1.2537 | 0.35624 | -1.0798 | 0.5048
Fixed costs (Capital & fixed operating costs) | 10.8148 | 18.0671 | 26.2959 | 39.1238 | 43.4368 | 38.9523 | 32.7361 | 27.5621 | 18.5725 | 22.2608 | 25.4824 | 9.2916 | 5.147 | -2.7887 | -5.5103 | 3.2136
Variable costs (Variable operating & fuel costs) | 30.3835 | 46.0722 | 42.3107 | 38.7454 | 37.2807 | 45.4459 | 50.2647 | 50.9494 | 50.5498 | 46.4189 | 43.7929 | 3.3669 | -1.2577 | 3.0334 | 0.056578 | -1.4246
Other Costs (Transmission & distribution, net imports, etc.) | 14.4282 | 19.8635 | 20.2784 | 22.0916 | 19.9608 | 19.7423 | 21.3222 | 23.1943 | 24.4679 | 27.14 | 29.1481 | 3.4623 | -0.15773 | 0.66194 | 1.3857 | 1.7657
in Power Generation (3) (Euro'13 per MWhe+MWhth) | 43.9756 | 67.0195 | 69.5651 | 79.2647 | 83.0165 | 86.4368 | 85.0078 | 80.2072 | 70.2556 | 70.548 | 71.1893 | 4.6931 | 1.7835 | 0.23732 | -1.888 | 0.13211
Fixed costs (Capital & fixed operating costs) | 13.7377 | 20.1518 | 27.9981 | 43.2981 | 47.4169 | 42.741 | 35.5491 | 29.4324 | 19.3658 | 23.98 | 27.1462 | 7.3796 | 5.4097 | -2.8395 | -5.8933 | 3.435
Variable costs (Variable operating & fuel costs) | 30.2379 | 46.8677 | 41.567 | 35.9666 | 35.5996 | 43.6957 | 49.4587 | 50.7748 | 50.8899 | 46.568 | 44.0431 | 3.2333 | -1.5378 | 3.3427 | 0.28567 | -1.4346
in Steam Boilers Generation (2) (Euro'13 per MWhth) | 34.7899 | 52.5325 | 61.6818 | 67.3153 | 61.984 | 67.3063 | 65.747 | 62.6508 | 58.2056 | 51.1081 | 51.2473 | 5.8938 | 0.048884 | 0.59111 | -1.2109 | -1.2651
Fixed costs (Capital & fixed operating costs) | 4.0706 | 9.666 | 13.9979 | 7.5552 | 11.0048 | 7.1869 | 8.5536 | 10.0687 | 10.9317 | 6.0916 | 9.8111 | 13.1464 | -2.377 | -2.4883 | 2.4835 | -1.0757
Variable costs (Variable operating & fuel costs) | 30.7193 | 42.8665 | 47.6839 | 59.7601 | 50.9792 | 60.1194 | 57.1934 | 52.5821 | 47.2739 | 45.0165 | 41.4362 | 4.4951 | 0.67047 | 1.1568 | -1.8868 | -1.3094
Investment expenditure (4) (in MEuro'13-for 5 years period) |  | 2010.8471 | 3279.5828 | 2088.6938 | 3408.4855 | 273.4516 | 498.11 | 1097.51 | 1246.0442 | 1859.121 | 2196.0045 | 0 | 0.38626 | -17.4957 | 9.6026 | 5.8303
in Power plants (incl. CHP) |  | 1922.4837 | 3255.0633 | 2076.6714 | 3196.5623 | 243.5008 | 450.641 | 1057.4641 | 1205.6632 | 1826.6281 | 1958.6945 | 0 | -0.18119 | -17.7919 | 10.3417 | 4.9721
Electricity only power plants |  | 1906.4248 | 3066.956 | 2005.9953 | 3133.7655 | 211.6003 | 402.7878 | 928.8327 | 1118.5809 | 1743.4565 | 1909.3259 | 0 | 0.21573 | -18.5481 | 10.7539 | 5.4924
CHP power plants |  | 16.0588 | 188.1073 | 70.6762 | 62.7968 | 31.9005 | 47.8532 | 128.6314 | 87.0823 | 83.1716 | 49.3686 | 0 | -10.3907 | -2.6811 | 6.17 | -5.5173
by plant type
Nuclear |  | 0 | 0 | 0 | 0 | 0 | 0 | 0 | 0 | 0 | 0 | 0 | 0 | 0 | 0 | 0
Renewable energy |  | 831.5527 | 1733.3283 | 2000.339 | 2930.4837 | 159.9422 | 333.5578 | 226.0974 | 398.7184 | 1379.4093 | 1456.6166 | 0 | 5.3916 | -19.532 | 1.8004 | 13.8329
Hydro (pumping excluded) |  | 0 | 13.9754 | 0 | 138.4897 | 0 | 0 | 14.25 | 105.75 | 146.475 | 75.8354 | 0 | 25.7782 | -100 | 0 | -3.2704
Wind |  | 831.5527 | 1719.353 | 1998.6267 | 2773.4336 | 159.9422 | 333.5578 | 211.8474 | 292.9183 | 1232.4097 | 1380.7811 | 0 | 4.8975 | -19.0876 | -1.2908 | 16.7718
Solar |  | 0 | 0 | 1.7124 | 18.5604 | 0 | 0 | 0 | 0.050106 | 0.5246 | 0 | 0 | 0 | -100 | 0 | -100
Other renewables (tidal etc.) |  | 0 | 0 | 0 | 0 | 0 | 0 | 0 | 0 | 0 | 0 | 0 | 0 | 0 | 0 | 0
Thermal |  | 1090.9309 | 1521.735 | 76.3324 | 266.0786 | 83.5586 | 117.0832 | 831.3667 | 806.9448 | 447.2187 | 502.078 | 0 | -16.0024 | -7.8812 | 21.2928 | -4.6342
Solids fired |  | 409.5 | 0 | 0 | 0.3829 | 0 | 70.15 | 140.3 | 0 | 0 | 0 | 0 | 0 | 68.3815 | -100 | 0
Oil fired |  | 83.5228 | 90.9763 | 0 | 0 | 0 | 0.24844 | 0 | 0 | 1.5663 | 0.031632 | 0 | -100 | 0 | -100 | 0
Gas fired |  | 568.8524 | 1430.7587 | 2.0921 | 39.3488 | 82.8825 | 24.1911 | 679.6327 | 719.6423 | 385.8925 | 442.478 | 0 | -30.187 | -4.7484 | 40.3932 | -4.7473
Biomass-waste fired |  | 29.0558 | 0 | 74.2404 | 226.3469 | 0.67616 | 22.4937 | 11.434 | 87.3024 | 59.7599 | 59.5684 | 0 | 0 | -20.6168 | 14.524 | -3.7504
Hydrogen plants |  | 0 | 0 | 0 | 0 | 0 | 0 | 0 | 0 | 0 | 0 | 0 | 0 | 0 | 0 | 0
Geothermal heat |  | 0 | 0 | 0 | 0 | 0 | 0 | 0 | 0 | 0 | 0 | 0 | 0 | 0 | 0 | 0
in Steam Boilers (2) |  | 88.3634 | 24.5195 | 12.0223 | 211.9232 | 29.9508 | 47.469 | 40.0459 | 40.381 | 32.4929 | 237.31 | 0 | 24.07 | -13.896 | -1.6042 | 19.3751
Average effective investment expenditure (5) (Euro'13 per KW) |  | 940.3521 | 986.9195 | 1718.0506 | 1429.6572 | 447.8518 | 692.5272 | 471.7953 | 356.25 | 612.6947 | 540.2995 | 0 | 3.7755 | -6.992 | -6.431 | 4.2529
in Power plants (incl. CHP) |  | 1133.2804 | 1141.4542 | 1818.8519 | 1657.5357 | 556.7884 | 966.9782 | 514.4364 | 360.6242 | 713.2162 | 536.2966 | 0 | 3.8007 | -5.2465 | -9.3926 | 4.0483
Electricity only power plants |  | 1235.2564 | 1144.4342 | 1791.1855 | 1649.2039 | 513.5959 | 938.4947 | 476.8011 | 339.4691 | 718.0574 | 527.5401 | 0 | 3.7214 | -5.4817 | -9.669 | 4.507
CHP power plants |  | 104.9289 | 1094.9681 | 3238.6912 | 2216.287 | 1259.2299 | 1298.7632 | 1196.267 | 1807.4903 | 624.899 | 1497.828 | 0 | 7.3056 | -5.2039 | 3.3605 | -1.8617
by plant type
Nuclear |  | 0 | 0 | 0 | 0 | 0 | 0 | 0 | 0 | 0 | 0
Renewable energy |  | 2089.3284 | 2010.8217 | 1796.4541 | 1902.2973 | 1030.855 | 2267.6944 | 480.1405 | 391.4184 | 712.255 | 521.2275 | 0 | -0.55328 | 1.7725 | -16.1109 | 2.9055
Hydro (pumping excluded) |  | 0 | 2795.0732 | 0 | 2388.1839 | 0 | 0 | 2375 | 2350 | 2325 | 2300 | 0 | -1.5609 | -100 | 0 | -0.21483
Wind |  | 2089.3284 | 2006.2462 | 1796.8414 | 1893.1016 | 1030.855 | 2267.6944 | 455.6854 | 301.2146 | 663.945 | 499.9901 | 0 | -0.57881 | 1.8219 | -18.2799 | 5.1983
Solar |  | 0 | 0 | 1435.3333 | 1061.4035 | 0 | 0 | 0 | 42 | 30 | 0 | 0 | 0 | -100 | 0 | -100
Other renewables (tidal etc.) |  | 0 | 0 | 0 | 0 | 0 | 0 | 0 | 0 | 0 | 0 | 0 | 0 | 0 | 0 | 0
Thermal |  | 840.2193 | 764.8135 | 2701.5079 | 685.7595 | 296.1223 | 367.1021 | 524.6277 | 347.1302 | 716.1974 | 585.3969 | 0 | -1.0851 | -6.0576 | -0.55784 | 5.3649
Solids fired |  | 1800 | 0 | 0 | 1932.1442 | 0 | 250 | 250 | 0 | 0 | 0 | 0 | 0 | -18.4939 | -100 | 0
Oil fired |  | 287.6843 | 565 | 0 | 0 | 0 | 200 | 0 | 0 | 1256.2163 | 1256.2163 | 0 | -100 | 0 | -100 | 0
Gas fired |  | 755.9686 | 782.4078 | 1033.4059 | 151.7619 | 294.2397 | 900.222 | 667.4756 | 317.651 | 658.6628 | 601.5147 | 0 | -15.1263 | 19.4865 | -9.8927 | 6.5932
Biomass-waste fired |  | 1034.7915 | 0 | 2830.2481 | 1761.0776 | 1372.7878 | 2199.9917 | 2171.3196 | 1477.081 | 1601.4768 | 488.1069 | 0 | 0 | 2.2502 | -3.9055 | -10.4819
Hydrogen plants |  | 0 | 0 | 0 | 0 | 0 | 0 | 0 | 0 | 0 | 0 | 0 | 0 | 0 | 0 | 0
Geothermal heat |  | 0 | 0 | 0 | 0 | 0 | 0 | 0 | 0 | 0 | 0 | 0 | 0 | 0 | 0 | 0
in Steam Boilers (2) |  | 349.3633 | 322.8598 | 173.0141 | 530.1565 | 218.9289 | 271.6068 | 340.0881 | 419.5776 | 407.266 | 661.1215 | 0 | 5.0846 | -6.4694 | 4.4449 | 4.6518
Decomposition of electricity generation costs and prices (6)
Total Electricity Sales (in GWh) |  | 24503.4884 | 25615.1163 | 24683.6218 | 27932.3287 | 29090.629 | 29142.8694 | 29592.4524 | 30732.4795 | 32316.1803 | 34098.1123 | 0 | 0.86978 | 0.42516 | 0.53251 | 1.0446
Average cost of electricity generation (Euro'13 per MWhe) |  | 75.386 | 82.9884 | 96.6503 | 102.3395 | 106.5003 | 105.1138 | 98.8336 | 85.9457 | 83.779 | 84.0543 | 0 | 2.1181 | 0.26784 | -1.9931 | -0.22229
Annual capital cost |  | 17.286 | 26.0467 | 43.0027 | 46.7152 | 41.2034 | 31.5286 | 24.1463 | 12.105 | 17.3991 | 22.6723 | 0 | 6.0158 | -3.8555 | -9.1289 | 6.4763
Fixed O&M cost |  | 5.3815 | 7.3539 | 9.7922 | 11.7385 | 11.4586 | 12.4286 | 12.1211 | 11.5857 | 11.0783 | 9.3797 | 0 | 4.7875 | 0.57292 | -0.69983 | -2.0902
Variable non fuel cost (7) |  | 2.321 | 2.2317 | 1.9955 | 1.755 | 1.7667 | 1.7436 | 1.6434 | 1.5384 | 1.3172 | 1.2273 | 0 | -2.3743 | -0.065087 | -1.2441 | -2.2338
Fuel cost |  | 49.1515 | 46.2648 | 36.9545 | 35.2826 | 42.7076 | 47.3087 | 47.1505 | 45.6545 | 41.5636 | 37.1451 | 0 | -2.6735 | 2.9765 | -0.3553 | -2.0416
Tax on fuels and ETS auction payments |  | 1.246 | 1.0912 | 4.9053 | 6.8482 | 9.364 | 12.1043 | 13.7722 | 15.0621 | 12.4208 | 13.63 | 0 | 20.1619 | 5.8611 | 2.2103 | -0.99416
Additional supply costs (Euro'13 per MWhe) |  | 26.9514 | 26.7991 | 30.4982 | 29.9704 | 29.7176 | 30.6213 | 31.5445 | 32.926 | 35.5487 | 37.963 | 0 | 1.1247 | 0.21508 | 0.72832 | 1.4337
Transmission, distribution and sales costs |  | 24.0806 | 26.1104 | 28.2223 | 29.9704 | 29.7176 | 30.6213 | 31.5025 | 32.3265 | 33.0218 | 33.3921 | 0 | 1.3883 | 0.21508 | 0.54338 | 0.32486
Other costs |  | 2.8708 | 0.68864 | 2.2758 | -1.7807e-14 | 1.1724e-14 | 7.3144e-16 | 0.04193 | 0.59956 | 2.5269 | 4.5709 | 0 | 0 | 0 | 3000.0246 | 22.5227
Estimation of RES supporting costs passed on to consumers (8) |  | 0 | 0 | 20.7558 | 17.2907 | 12.4994 | 5.1819 | 0 | 0.36854 | 0.46813 | 0.36362
Average price of electricity (pre-tax) (Euro'13 per MWhe) |  | 140.7706 | 148.5097 | 164.5332 | 160.3111 | 162.842 | 165.1768 | 167.8829 | 167.7307 | 164.8373 | 164.4925 | 0 | 0.76759 | 0.29945 | 0.15355 | -0.19476
Excise tax and VAT on electricity (Euro'13 per MWhe) |  | 5.7616 | 8.1976 | 9.4049 | 9.2114 | 9.3744 | 9.5508 | 9.8585 | 9.7463 | 9.5498 | 9.5917 | 0 | 1.1729 | 0.36248 | 0.20282 | -0.15969
Average price of electricity (after tax) (Euro'13 per MWhe) |  | 146.5322 | 156.7073 | 173.9381 | 169.5225 | 172.2164 | 174.7275 | 177.7414 | 177.477 | 174.3871 | 174.0842 | 0 | 0.78916 | 0.30288 | 0.15625 | -0.19283
| 0 | 0 | 0 | 0 | 0 | 0 | 0 | 0 | 0 | 0 | 0 | 0 | 0 | 0 | 0 | 0
(1)Total (and average) costs include all costs related to electricity and steam generation in power plants (including the costs of energy consumed for On Site CHP steam generation), in district heating plants as well as in industrial and refinery boilers; they also include costs for transmission, distribution and net electricity imports
(2) including steam generation in district heating plants as well as in industrial and refinery boilers
(3) including steam generation in CHP power plants
(4) including investment in electricity and steam generation power plants, district heating plants as well as in industrial and refinery boilers.
(5) all types investment included: extension of lifetime, refurbishment, new plants construction
(6) average costs and prices calculated with respect to total electricity sales
(7) includes costs for CO2 storage were applicable
(8) extra costs due to renewable recovery which are passed on to consumers
Source: PRIMES

## pg-indicators
Ireland:Reference scenario(REF2015f) | [15 empty] | POWER GENERATION INDICATORS
| 2000 | 2005 | 2010 | 2015 | 2020 | 2025 | 2030 | 2035 | 2040 | 2045 | 2050 | '00-'10 | '10-'20 | '20-'30 | '30-'40 | '40-'50
Annual % Change
Capacity indicators
Demand side load factor (1) (%)
Electricity | 63.922 | 63.7915 | 59.4143 | 64.4616 | 64.6609 | 65.273 | 65.6943 | 66.2884 | 66.7788 | 67.2841 | 67.7217 | -0.72862 | 0.84981 | 0.15868 | 0.16386 | 0.14032
Steam | 81.7231 | 81.3807 | 81.2494 | 81.8291 | 81.1869 | 81.1029 | 81.1573 | 81.3657 | 81.4377 | 81.042 | 80.8955 | -0.058118 | -0.007699 | -0.0036417 | 0.034494 | -0.066785
System Reserve margin (2) | 1.2371 | 1.28 | 1.4846 | 1.61 | 1.43 | 1.27 | 1.16 | 1.12 | 1.12 | 1.12 | 1.12 | 1.8399 | -0.37367 | -2.0708 | -0.3503 | 0
Utilisation rate (3) of electric capacities (%)
Net capacity | 57.3893 | 47.0707 | 38.4701 | 32.3736 | 35.3981 | 39.0731 | 40.6219 | 41.0043 | 40.4643 | 37.8324 | 36.4777 | -3.9208 | -0.82877 | 1.386 | -0.03886 | -1.0319
Utilisation rate (3) of steam capacities (%) | 60.7464 | 61.1629 | 43.3553 | 48.851 | 69.3695 | 47.727 | 52.1548 | 52.4742 | 53.4935 | 64.7817 | 68.8503 | -3.3165 | 4.8124 | -2.812 | 0.25377 | 2.5559
Overall efficiency of net electricity production (4) (%) | 39.5374 | 42.8472 | 47.9171 | 52.2479 | 57.691 | 57.3002 | 58.491 | 61.103 | 63.2429 | 72.0299 | 74.4056 | 1.9408 | 1.8736 | 0.13782 | 0.78415 | 1.6388
Efficiency of net thermal electricity production (%) | 38.3687 | 41.0558 | 44.6042 | 44.6697 | 45.3648 | 45.4156 | 46.0449 | 48.5603 | 50.479 | 57.3354 | 57.5617 | 1.5172 | 0.16924 | 0.14891 | 0.92364 | 1.3217
Ratios for electricity and steam (%)
Net imports ratio (5) | 0.41098 | 7.3848 | 1.6261 | 3.6202 | -5.4523 | -5.6118 | -3.0475 | -0.60657 | 0.38635 | 2.6453 | 2.7827 | 14.7446 | 0 | -5.651 | 0 | 21.8283
excluding self consumption | 0.43766 | 7.7712 | 1.7019 | 3.7813 | -5.6478 | -5.8032 | -3.1393 | -0.62269 | 0.39597 | 2.6908 | 2.8288 | 14.546 | 0 | -5.7034 | 0 | 21.7287
Electricity losses ratio (6) | 8.4985 | 7.4059 | 7.3254 | 7.1594 | 7.1237 | 7.0502 | 6.9499 | 6.8366 | 6.7105 | 6.6517 | 6.5413 | -1.4744 | -0.27889 | -0.24664 | -0.34989 | -0.25514
excluding self consumption | 9.0502 | 7.7934 | 7.667 | 7.478 | 7.3791 | 7.2907 | 7.1592 | 7.0182 | 6.8777 | 6.766 | 6.6496 | -1.6449 | -0.38202 | -0.3021 | -0.40033 | -0.33665
Self consumption ratio (7) | 5.4463 | 4.5898 | 4.0815 | 4.0059 | 2.9002 | 2.7401 | 2.4425 | 2.1661 | 2.0293 | 1.3123 | 1.2519 | -2.8434 | -3.3591 | -1.7031 | -1.8362 | -4.7156
Shares in net electricity generation
Thermal generation (incl. biomass-waste, geothermal heat) | 95.1764 | 92.8923 | 87.501 | 73.7632 | 60.8746 | 61.9841 | 60.5438 | 60.075 | 59.2243 | 52.1568 | 46.6312 | -0.83729 | -3.5633 | -0.054466 | -0.22012 | -2.3623
Carbon free generation | 5.2149 | 7.6093 | 13.5773 | 27.2291 | 41.2327 | 40.0818 | 42.3794 | 42.4715 | 43.8014 | 51.5335 | 57.1304 | 10.0416 | 11.7488 | 0.27469 | 0.33058 | 2.6923
Nuclear energy | 0 | 0 | 0 | 0 | 0 | 0 | 0 | 0 | 0 | 0 | 0 | 0 | 0 | 0 | 0 | 0
Hydro and Intermittent Renewables | 4.8236 | 7.1077 | 12.499 | 26.2368 | 39.1254 | 38.0159 | 39.4562 | 39.925 | 40.7757 | 47.8432 | 53.3688 | 9.9893 | 12.0878 | 0.084216 | 0.32951 | 2.7279
Biomass-waste, geothermal heat | 0.39128 | 0.5016 | 1.0783 | 0.99236 | 2.1073 | 2.066 | 2.9232 | 2.5464 | 3.0257 | 3.6903 | 3.7616 | 10.6688 | 6.9295 | 3.3272 | 0.34506 | 2.2009
Electricity from CHP | 2.5378 | 4.1759 | 7.0347 | 8.6959 | 2.8526 | 15.4215 | 19.2888 | 30.9553 | 34.9059 | 35.9734 | 34.9249 | 10.7336 | -8.6308 | 21.0615 | 6.1108 | 0.0054394
Generation in new plants
Electricity | 0 | 35.8513 | 72.7853 | 82.0162 | 81.3793 | 84.4866 | 92.0823 | 100.2094 | 100.1338 | 99.3889 | 99.4393 | 0 | 1.1223 | 1.2433 | 0.84178 | -0.069579
Steam | 0 | 0.57743 | 1.7324 | 72.0905 | 78.5859 | 85.7544 | 98.6208 | 99.7593 | 100 | 100 | 100 | 0 | 46.4432 | 2.2969 | 0.13898 | 0
CHP indicators
Net Electricity to steam capacity ratio | 0.29382 | 0.80941 | 0.43445 | 0.31065 | 0.36039 | 0.33442 | 0.34145 | 0.38861 | 0.41497 | 0.47774 | 0.48893 | 3.9886 | -1.8515 | -0.53854 | 1.9693 | 1.6535
Net Electricity to steam generation ratio | 2.0671 | 0.32802 | 0.58245 | 0.5194 | 0.20069 | 1.0807 | 1.3208 | 2.1872 | 2.5126 | 2.7063 | 2.6988 | -11.8973 | -10.1068 | 20.7346 | 6.6418 | 0.71735
Emissions (8)
CO2 emissions (in kt CO2) | 18329.5102 | 17451.5436 | 14550.2533 | 12775.3708 | 11578.8896 | 11322.2806 | 10191.9539 | 9447.4462 | 9035.4234 | 5803.7327 | 5356.9845 | -2.2826 | -2.2584 | -1.2677 | -1.1972 | -5.0932
Thermal power plants | 15641.1236 | 15863.6939 | 13727.6946 | 11847.6755 | 11043.1817 | 10649.0957 | 9695.9876 | 9130.7409 | 8831.5086 | 5646.5148 | 5208.3331 | -1.2964 | -2.1525 | -1.2926 | -0.92952 | -5.1437
of which for On Site CHP steam generation | 37.1345 | 543.0948 | 437.2734 | 850.204 | 862.4491 | 518.421 | 466.0718 | 409.6197 | 376.8564 | 357.9374 | 358.9795 | 27.9669 | 7.0282 | -5.9688 | -2.1023 | -0.48481
District heating units | 0 | 0 | 0 | 0 | 0 | 0 | 0 | 0 | 0 | 0 | 0 | 0 | 0 | 0 | 0 | 0
Industrial boilers | 2579.6765 | 1445.3434 | 739.8545 | 770.5576 | 448.5923 | 587.1082 | 419.6114 | 240.2145 | 123.4355 | 83.593 | 83.3348 | -11.7412 | -4.8803 | -0.66563 | -11.5171 | -3.8524
Refinery boilers | 108.7101 | 142.5063 | 82.7043 | 157.1377 | 87.1155 | 86.0767 | 76.3548 | 76.4908 | 80.4793 | 73.625 | 65.3166 | -2.6971 | 0.521 | -1.3098 | 0.52748 | -2.0659
CO2 emissions captured (in kt CO2) | 0 | 0 | 0 | 0 | 0 | 0 | 0 | 0 | 0 | 0 | 0 | 0 | 0 | 0 | 0 | 0
Carbon intensity
Power generation (per MWhe+MWhth) | 0.6903 | 0.57555 | 0.44924 | 0.39364 | 0.32071 | 0.2971 | 0.26907 | 0.2504 | 0.23491 | 0.14713 | 0.12937 | -4.2048 | -3.3141 | -1.7404 | -1.3485 | -5.7909
Thermal power plants (per MWhe+MWhth) | 0.72484 | 0.61429 | 0.50562 | 0.50776 | 0.48781 | 0.44522 | 0.41034 | 0.38508 | 0.36591 | 0.25469 | 0.24526 | -3.5375 | -0.35798 | -1.7146 | -1.1395 | -3.9216
District heating units (per MWhth) | 0 | 0 | 0 | 0 | 0 | 0 | 0 | 0 | 0 | 0 | 0 | 0 | 0 | 0 | 0 | 0
Industrial boilers (per MWhth) | 0.27422 | 0.23021 | 0.19146 | 0.21615 | 0.11766 | 0.1521 | 0.11107 | 0.068971 | 0.035388 | 0.022806 | 0.021615 | -3.5284 | -4.7526 | -0.57418 | -10.8082 | -4.8103
Refinery boilers (per MWhth) | 0.26357 | 0.25382 | 0.22624 | 0.37885 | 0.21091 | 0.20733 | 0.18442 | 0.18403 | 0.19389 | 0.17738 | 0.15592 | -1.5155 | -0.69914 | -1.3331 | 0.50184 | -2.1559
Emissions index (2000=1)
CO2 emissions | 1 | 0.9521 | 0.79382 | 0.69698 | 0.63171 | 0.61771 | 0.55604 | 0.51542 | 0.49294 | 0.31663 | 0.29226 | -2.2826 | -2.2584 | -1.2677 | -1.1972 | -5.0932
SO2 emissions (9) | 1 | 0.67528 | 0.20819 | 0.26897 | 0.30016 | 0.30854 | 0.28143 | 0.20902 | 0.1811 | 0.06612 | 0.053484 | -14.5238 | 3.7265 | -0.64218 | -4.3126 | -11.4821
NOx emissions (9) | 1 | 0.63654 | 0.24284 | 0.26942 | 0.38057 | 0.37402 | 0.41377 | 0.52333 | 0.62163 | 0.6985 | 0.70346 | -13.1977 | 4.5952 | 0.84004 | 4.1542 | 1.2444
Other indicators
Electricity per capita (KWh per capita)
Production | 6266.7353 | 6232.501 | 6248.0382 | 5821.7837 | 6301.4586 | 6514.7234 | 6532.169 | 6561.5397 | 6632.4443 | 6566.459 | 6695.1928 | -0.029876 | 0.085172 | 0.36023 | 0.15246 | 0.094208
Final demand | 5370.1383 | 5922.165 | 5586.4421 | 5311.2601 | 5323.2307 | 5510.2623 | 5691.9689 | 5883.5654 | 6019.8217 | 6146.3739 | 6281.4714 | 0.39567 | -0.48146 | 0.67201 | 0.56159 | 0.42637
Distributed steam per capita (KWh per capita)
Production | 0 | 0 | 0 | 1.6496 | 34.1062 | 86.1102 | 151.9542 | 200.4291 | 250.2111 | 240.5909 | 239.9348 | 0 | 0 | 16.1149 | 5.1137 | -0.4185
Final demand | -7.5238e-15 | -6.0484e-15 | 4.6855e-15 | 1.6496 | 34.1062 | 86.1102 | 151.9542 | 200.4291 | 250.2111 | 240.5909 | 239.9348 | 0 | 3756.6291 | 16.1149 | 5.1137 | -0.4185
Generation per unit of GDP (in MWh/MEuro'13)
Electricity | 182.4467 | 155.6393 | 172.0197 | 147.0165 | 149.4565 | 143.4168 | 131.813 | 122.1085 | 116.5849 | 111.0555 | 107.5371 | -0.58676 | -1.3962 | -1.2484 | -1.2201 | -0.80458
Distributed steam | 2.1179 | 18.9045 | 19.9282 | 23.6278 | 20.6275 | 19.9044 | 18.7792 | 16.9073 | 15.8678 | 14.5685 | 13.7423 | 25.1287 | 0.34551 | -0.9344 | -1.6705 | -1.4279
(1) demand side load factor = demand/(peak load x 8760hours)
(2) Ratio of confirmed capacity to peak load, where confirmed capacity is calculated by applying capacity credit factors per technology; the capacity credit factors for variable RES are below average annual availability of the corresponding RES resource, in conformity with system reliability and security of supply principles.
(3) utilisation rate = generation/(installed capacity x 8760hours)
(4) including nuclear, hydro, wind, etc.
(5) ratio of imports to electricity supply (in %)
(6) ratio of electricity transmission and distribution losses to electricity supply (in %)
(7) ratio of own consumption to electricity supply (in %)
(8) For total electricity and steam generation, i.e. including On Site CHP steam generation as well as industrial and refinery boilers
(9) The SO2 and NOx indicators relate to gross emissions following electricity and steam production and may not include additional end of pipe technology beyond the requirements of current legislation.
Source: PRIMES

## Explanation
(A) The total output of heat/steam from CHP can be higher than quantities shown here because these only include distributed heat/steam produced by CHP following EUROSTAT convention, according to which fuel consumption corresponding to on site steam/heat produced from CHP is accounted for in the final demand statistics as consumption of individual fuels and not as steam/heat, even if the fuel is in reality used in industrial CHP.
(B) PRIMES does not report separately on industrial waste. In order to ensure a consistent breakdown of supply and demand quanties, industrial waste is shown as part of total waste and of renewables. Given that only biodegradable waste counts towards the renewables targets, the indicators on the share of RES in gross final energy demand have been adjusted to exclude industrial waste. RES indicators have been calculated on the basis of the methodology developed by EUROSTAT, i.e. taking into account normalised hydro and wind production, increased weight for renewable electricity in road transport and aviation cap for gross final energy demand.
(C) For calculation of the RES-E and total RES in gross final energy consumption ratios, energy losses corresponding to hydrogen production from RES, which is stored and later converted back into electricity are excluded from gross electricity consumption and gross final energy consumption.
(D) Power generation includes electricity produced using hydrogen that has been derived from RES for storage purposes; it includes therefore both all the direct production of electricity from RES, which is partly used for transformation into hydrogen for storage purposes, and the indirect production of RES based electricity from that hydrogen; total electricity generation and fuel share numbers are therefore different from those shown in other sheets following a different concept.
Disclaimer: Energy and transport statistics reported in this publication and used for the modelling are mainly based on EUROSTAT and on the publications “EU Energy in Figures” of the Directorate General for Energy and “EU Transport in Figures” of the Directorate General for Mobility and Transport. Energy and transport statistical concepts have developed differently in the past according to their individual purposes. Energy demand in transport reflects usually sales of fuels at the point of refuelling, which can differ from the region of consumption. These differences should be borne in mind when comparing energy and transport figures. This applies in particular to transport activity ratios, such as energy efficiency in freight or passenger transport, which are measured in tonnes of oil equivalent per million tonne-km and in tonnes of oil equivalent per million passenger-km, respectively. For modelling purposes, some assumptions had to be made for calculating air and maritime transport performance and allocating it by MS. The transport volumes (number of passengers and tonnes) and distance matrices have been used for this purpose. By assumption, 50% of the calculated transport performance is allocated to the origin country and 50% to the destination country. The same “50%-50%” principle allocation applies to the EFTA countries and the candidate countries. For the international extra-EU activity, where the corresponding partner is outside EU-28 and is not an EFTA or candidate country, 100% of transport performance is allocated to the declaring EU MS country. These assumptions are used only for modelling purposes and shall be considered as model estimates and not as official data.
Abbreviations
GIC: Gross Inland Consumption
CHP: combined heat and power
Geographical regions
EU27: EU15 Member States + NM12 Member States
EU15: EU15 Member States (Austria, Belgium, Denmark, Finland, France, Germany, Greece, Ireland, Italy, Luxembourg, The Netherlands, Portugal, Spain, Sweden, United Kingdom)
NM12: New Member States (Bulgaria, Cyprus, Czech Republic, Estonia, Hungary, Latvia, Lithuania, Malta, Poland, Romania, Slovakia, Slovenia)
Units
toe: tonne of oil equivalent, or 107 kilocalories, or 41.86 GJ (Gigajoule)
Mtoe: million toe
GW: Gigawatt or 109 watt
kWh: kilowatt-hour or 103 watt-hour
MWh: megawatt-hour or 106 watt-hour
TWh: Terawatt-hour or 1012 watt-hour
t: metric tonnes, or 1000 kilogrammes
Mt: Million metric tonnes
km: kilometre
pkm: passenger-kilometre (one passenger transported a distance of one kilometre)
tkm: tonne-kilometre (one tonne transported a distance of one kilometre)
Gpkm: Giga passenger-kilometre, or 109 passenger-kilometre
Gtkm: Giga tonne-kilometre, or 109 tonne-kilometre