## Cover
NM12:Reference scenario(REF2015f)
Detailed Analytical Results
Primes Ver. 4 Energy Model
E3M Lab
National Technical University of Athens
2016-07-14

## aggregate
Basic Results | [11 empty] | % change per annum
NM12:Reference scenario(REF2015f) | 2000 | 2005 | 2010 | 2015 | 2020 | 2025 | 2030 | 2035 | 2040 | 2045 | 2050 | 2000-2010 | 2010-2030 | 2030-2050
Total Primary Energy (Mtoe) | 254.087 | 272.7118 | 271.1007 | 259.9208 | 267.7299 | 271.1204 | 272.6262 | 269.38 | 269.108 | 270.2014 | 275.544 | 0.65024 | 0.02806 | 0.053243
GDP (in 000 M€13) | 693.8452 | 853.7924 | 989.487 | 1095.6253 | 1242.4106 | 1387.6629 | 1527.4905 | 1653.9894 | 1776.3007 | 1888.0999 | 1990.0159 | 3.6131 | 2.1947 | 1.3314
CO2 Emissions (Mt of CO2) | 710.7121 | 737.0207 | 709.4333 | 655.0002 | 645.3362 | 616.3943 | 582.2954 | 520.0939 | 461.1686 | 403.6951 | 355.9699 | -0.018008 | -0.98258 | -2.4306
Energy Intensity (toe/M€13) | 366.2013 | 319.4123 | 273.9811 | 237.2351 | 215.4923 | 195.3792 | 178.4798 | 162.8668 | 151.4991 | 143.1076 | 138.4632 | -2.8596 | -2.1201 | -1.2613
Carbon Intensity of GDP (t of CO2/M€13) | 1024.3094 | 863.2318 | 716.9709 | 597.8323 | 519.4226 | 444.196 | 381.2105 | 314.4481 | 259.623 | 213.8102 | 178.8779 | -3.5045 | -3.1091 | -3.7126
Carbon/Energy (t of CO2/toe of GIC) | 2.7971 | 2.7026 | 2.6169 | 2.52 | 2.4104 | 2.2735 | 2.1359 | 1.9307 | 1.7137 | 1.4941 | 1.2919 | -0.66393 | -1.0104 | -2.4826
Indicators (1995 = 100) | [11 empty] | % change per annum
NM12:Reference scenario(REF2015f) | 2000 | 2005 | 2010 | 2015 | 2020 | 2025 | 2030 | 2035 | 2040 | 2045 | 2050 | 2000-2010 | 2010-2030 | 2030-2050
Total Primary Energy | 90.4142 | 97.0417 | 96.4684 | 92.4901 | 95.2689 | 96.4754 | 97.0112 | 95.8561 | 95.7593 | 96.1484 | 98.0495 | 0.65024 | 0.02806 | 0.053243
GDP | 117.6537 | 144.7755 | 167.7849 | 185.7825 | 210.6726 | 235.3026 | 259.0129 | 280.463 | 301.203 | 320.1606 | 337.4422 | 3.6131 | 2.1947 | 1.3314
CO2 Emissions (1990=100) | 75.0963 | 77.8762 | 74.9612 | 69.2096 | 68.1885 | 65.1304 | 61.5274 | 54.955 | 48.7287 | 42.6558 | 37.613 | -0.018008 | -0.98258 | -2.4306
Energy Intensity | 76.8478 | 67.0291 | 57.4953 | 49.7841 | 45.2213 | 41.0006 | 37.4542 | 34.1778 | 31.7923 | 30.0313 | 29.0567 | -2.8596 | -2.1201 | -1.2613
Carbon/Energy | 96.6075 | 93.3416 | 90.3817 | 87.0362 | 83.2509 | 78.5228 | 73.7693 | 66.6831 | 59.1879 | 51.6019 | 44.6192 | -0.66393 | -1.0104 | -2.4826
Energy Intensity Indicators (2000 = 100) | [11 empty] | % change per annum
NM12:Reference scenario(REF2015f) | 2000 | 2005 | 2010 | 2015 | 2020 | 2025 | 2030 | 2035 | 2040 | 2045 | 2050 | 2000-2010 | 2010-2030 | 2030-2050
Industry | 100 | 70.6469 | 44.9406 | 43.9094 | 40.7158 | 36.9505 | 32.6366 | 28.6788 | 26.5292 | 25.3379 | 24.0793 | -7.6868 | -1.5868 | -1.5089
Residential | 100 | 84.9958 | 77.9863 | 66.7586 | 59.7415 | 52.1526 | 47.16 | 43.2755 | 40.3584 | 38.0684 | 36.3176 | -2.4557 | -2.4836 | -1.2977
Tertiary | 100 | 92.0982 | 89.0288 | 77.6208 | 71.0192 | 62.8629 | 56.8728 | 51.9557 | 48.278 | 45.5573 | 43.4076 | -1.1554 | -2.2158 | -1.3418
Transport | 100 | 106.7909 | 109.0951 | 101.4557 | 93.5527 | 85.3742 | 78.8873 | 75.1058 | 71.8674 | 68.57 | 65.8681 | 0.87429 | -1.6079 | -0.89778
Total Primary Energy (Mtoe) | [11 empty] | % change per annum
NM12:Reference scenario(REF2015f) | 2000 | 2005 | 2010 | 2015 | 2020 | 2025 | 2030 | 2035 | 2040 | 2045 | 2050 | 2000-2010 | 2010-2030 | 2030-2050
Solids | 104.5164 | 102.8362 | 99.2009 | 91.3375 | 87.8758 | 80.5209 | 72.8099 | 56.2339 | 40.8318 | 32.2352 | 34.4408 | -0.52061 | -1.5346 | -3.6739
Oil | 61.2457 | 68.8087 | 69.8658 | 66.8774 | 66.0768 | 67.0507 | 67.4648 | 68.3195 | 69.022 | 69.3705 | 69.8656 | 1.3255 | -0.1747 | 0.17499
Natural gas | 54.152 | 60.2082 | 54.1666 | 49.9537 | 55.3679 | 56.7909 | 57.5149 | 60.8824 | 63.3485 | 64.7767 | 62.9347 | 0.0026958 | 0.30035 | 0.45128
Nuclear | 20.9909 | 25.1048 | 23.5579 | 21.9694 | 23.4219 | 29.1725 | 35.0614 | 41.6931 | 47.1818 | 50.7892 | 53.4128 | 1.1604 | 2.0081 | 2.1271
Electricity | -1.957 | -2.9314 | -1.657 | -0.61927 | -0.92207 | -1.4895 | -2.2857 | -2.8501 | -2.6209 | -2.4854 | -2.6663 | 0 | 0 | 0
Renewables | 15.139 | 18.6853 | 25.9665 | 30.402 | 35.9096 | 39.075 | 42.0608 | 45.1012 | 51.3449 | 55.5152 | 57.5563 | 5.5435 | 2.4409 | 1.5806
Total Primary Energy | 254.087 | 272.7118 | 271.1007 | 259.9208 | 267.7299 | 271.1204 | 272.6262 | 269.38 | 269.108 | 270.2014 | 275.544 | 0.65024 | 0.02806 | 0.053243
Total Primary Energy in % | [11 empty] | % difference
NM12:Reference scenario(REF2015f) | 2000 | 2005 | 2010 | 2015 | 2020 | 2025 | 2030 | 2035 | 2040 | 2045 | 2050 | 2000-2010 | 2010-2030 | 2030-2050
Solids | 41.1341 | 37.7087 | 36.5919 | 35.1405 | 32.8225 | 29.6993 | 26.7069 | 20.8753 | 15.173 | 11.9301 | 12.4992 | -4.5422 | -9.885 | -14.2077
Oil | 24.1042 | 25.2313 | 25.7712 | 25.7299 | 24.6804 | 24.731 | 24.7463 | 25.3618 | 25.6484 | 25.6736 | 25.3555 | 1.6669 | -1.0249 | 0.60926
Natural gas | 21.3124 | 22.0776 | 19.9803 | 19.2188 | 20.6805 | 20.9467 | 21.0966 | 22.6009 | 23.5402 | 23.9735 | 22.8402 | -1.3321 | 1.1164 | 1.7435
Nuclear | 8.2613 | 9.2056 | 8.6897 | 8.4523 | 8.7483 | 10.76 | 12.8606 | 15.4774 | 17.5327 | 18.7968 | 19.3845 | 0.42842 | 4.1709 | 6.5239
Electricity | -0.77021 | -1.0749 | -0.61121 | -0.23825 | -0.3444 | -0.5494 | -0.8384 | -1.058 | -0.97394 | -0.91984 | -0.96765 | 0.159 | -0.22718 | -0.12925
Renewables | 5.9582 | 6.8517 | 9.5782 | 11.6966 | 13.4126 | 14.4124 | 15.428 | 16.7426 | 19.0796 | 20.5459 | 20.8882 | 3.62 | 5.8498 | 5.4602
Primary Energy Supply (Mtoe) | [11 empty] | % change per annum
NM12:Reference scenario(REF2015f) | 2000 | 2005 | 2010 | 2015 | 2020 | 2025 | 2030 | 2035 | 2040 | 2045 | 2050 | 2000-2010 | 2010-2030 | 2030-2050
Production Oil&Gas | 27.4248 | 27.1007 | 23.0818 | 22.3647 | 23.4008 | 24.5762 | 28.3584 | 30.8941 | 33.2482 | 34.9026 | 36.1343 | -1.7092 | 1.0347 | 1.219
Production Solids | 113.9156 | 109.1675 | 94.3135 | 88.2297 | 85.134 | 76.0937 | 66.7133 | 50.9246 | 36.5038 | 29.0056 | 31.848 | -1.8706 | -1.7162 | -3.6296
Production RES | 15.3571 | 19.5508 | 26.3186 | 31.1156 | 36.2279 | 39.5343 | 42.5618 | 45.6066 | 51.7542 | 55.9673 | 57.9692 | 5.5347 | 2.4325 | 1.5568
Production Nuclear | 20.9909 | 25.1048 | 23.5579 | 21.9694 | 23.4219 | 29.1725 | 35.0614 | 41.6931 | 47.1818 | 50.7892 | 53.4128 | 1.1604 | 2.0081 | 2.1271
Net Imports Oil&Gas | 90.2254 | 105.3788 | 102.0312 | 97.2772 | 100.9457 | 102.2816 | 99.7361 | 101.5499 | 102.5539 | 102.8507 | 100.4233 | 1.2373 | -0.11369 | 0.034337
Net Imports Solids | -11.69 | -5.1378 | 1.8216 | 3.1079 | 2.7418 | 4.4272 | 6.0965 | 5.3093 | 4.328 | 3.2296 | 2.5928 | 0 | 6.2262 | -4.1849
Net Imports Electricity | -1.957 | -2.9314 | -1.657 | -0.61927 | -0.92207 | -1.4895 | -2.2857 | -2.8501 | -2.6209 | -2.4854 | -2.6663 | 0 | 0 | 0
Net Imports RES | -0.2108 | -0.8065 | -0.4254 | -0.71364 | -0.31824 | -0.4593 | -0.50097 | -0.50539 | -0.40932 | -0.45211 | -0.41285 | 0 | 0 | 0
Primary Energy Supply | 254.056 | 277.4269 | 269.0422 | 262.7315 | 270.6318 | 274.1366 | 275.7409 | 272.6222 | 272.5396 | 273.8075 | 279.3013 | 0.57478 | 0.12304 | 0.064167
Primary Energy Production | 177.6884 | 180.9238 | 167.2718 | 163.6794 | 168.1846 | 169.3766 | 172.6949 | 169.1183 | 168.6879 | 170.6647 | 179.3643 | -0.60229 | 0.15966 | 0.18964
Primary Energy Supply in % | [11 empty] | % difference
NM12:Reference scenario(REF2015f) | 2000 | 2005 | 2010 | 2015 | 2020 | 2025 | 2030 | 2035 | 2040 | 2045 | 2050 | 2000-2010 | 2010-2030 | 2030-2050
Production Oil&Gas | 10.7948 | 9.7686 | 8.5793 | 8.5124 | 8.6467 | 8.9649 | 10.2844 | 11.3322 | 12.1994 | 12.7471 | 12.9374 | -2.2155 | 1.7052 | 2.653
Production Solids | 44.8388 | 39.35 | 35.0553 | 33.5817 | 31.4575 | 27.7576 | 24.1942 | 18.6795 | 13.3939 | 10.5934 | 11.4027 | -9.7835 | -10.8611 | -12.7915
Production RES | 6.0448 | 7.0472 | 9.7823 | 11.8431 | 13.3864 | 14.4214 | 15.4354 | 16.7289 | 18.9896 | 20.4404 | 20.7551 | 3.7376 | 5.6531 | 5.3196
Production Nuclear | 8.2623 | 9.0492 | 8.7562 | 8.3619 | 8.6545 | 10.6416 | 12.7153 | 15.2933 | 17.3119 | 18.5492 | 19.1237 | 0.4939 | 3.9591 | 6.4084
Net Imports Oil&Gas | 35.514 | 37.9843 | 37.9239 | 37.0253 | 37.3 | 37.3104 | 36.1702 | 37.2493 | 37.629 | 37.5631 | 35.9552 | 2.4099 | -1.7536 | -0.21504
Net Imports Solids | -4.6013 | -1.8519 | 0.67707 | 1.1829 | 1.0131 | 1.615 | 2.211 | 1.9475 | 1.588 | 1.1795 | 0.92831 | 5.2784 | 1.5339 | -1.2827
Net Imports Electricity | -0.7703 | -1.0566 | -0.61589 | -0.23571 | -0.34071 | -0.54335 | -0.82893 | -1.0454 | -0.96167 | -0.90772 | -0.95463 | 0.15441 | -0.21304 | -0.12571
Net Imports RES | -0.082974 | -0.29071 | -0.15812 | -0.27162 | -0.11759 | -0.16754 | -0.18168 | -0.18538 | -0.15019 | -0.16512 | -0.14782 | -0.075143 | -0.023564 | 0.033864
Total Import Dependence | 29.8882 | 35.136 | 37.1816 | 37.7009 | 37.8548 | 38.2145 | 37.3706 | 37.966 | 38.1052 | 37.6698 | 35.7811 | 7.2934 | 0.18898 | -1.5895
Oil and gas import share in primary supply | 35.514 | 37.9843 | 37.9239 | 37.0253 | 37.3 | 37.3104 | 36.1702 | 37.2493 | 37.629 | 37.5631 | 35.9552 | 2.4099 | -1.7536 | -0.21504
Total Final Energy by Sector (Mtoe) | [11 empty] | % change per annum
NM12:Reference scenario(REF2015f) | 2000 | 2005 | 2010 | 2015 | 2020 | 2025 | 2030 | 2035 | 2040 | 2045 | 2050 | 2000-2010 | 2010-2030 | 2030-2050
Heavy Industry | 37.2037 | 36.4798 | 28.4142 | 30.5103 | 31.7283 | 31.3989 | 29.5526 | 27.4422 | 26.7469 | 26.7304 | 26.3655 | -2.6592 | 0.19661 | -0.56894
Other Industries | 16.6154 | 15.9159 | 14.2016 | 15.8811 | 17.1903 | 18.2487 | 18.9174 | 18.6793 | 18.8766 | 19.4264 | 19.7115 | -1.5575 | 1.444 | 0.20582
Residential | 47.0837 | 50.3534 | 53.1845 | 49.7562 | 51.0297 | 50.2217 | 50.3872 | 50.4352 | 50.8804 | 51.3334 | 51.9004 | 1.2259 | -0.26979 | 0.14806
Tertiary | 24.8914 | 27.1367 | 29.2257 | 28.4163 | 29.5682 | 29.3186 | 29.2878 | 29.1108 | 29.209 | 29.4311 | 29.6637 | 1.6182 | 0.010612 | 0.063789
Transport | 29.304 | 38.508 | 45.5911 | 46.9465 | 49.0892 | 50.0352 | 50.8921 | 52.4652 | 53.9155 | 54.6794 | 55.36 | 4.519 | 0.55149 | 0.42164
Total Final Energy | 155.0983 | 168.3937 | 170.6171 | 171.5105 | 178.6056 | 179.2231 | 179.0371 | 178.1327 | 179.6283 | 181.6007 | 183.0012 | 0.95819 | 0.24114 | 0.10956
Total Final Energy by Sector in % | [11 empty] | % difference
NM12:Reference scenario(REF2015f) | 2000 | 2005 | 2010 | 2015 | 2020 | 2025 | 2030 | 2035 | 2040 | 2045 | 2050 | 2000-2010 | 2010-2030 | 2030-2050
Heavy Industry | 23.9872 | 21.6634 | 16.6538 | 17.7892 | 17.7644 | 17.5195 | 16.5064 | 15.4055 | 14.8901 | 14.7193 | 14.4073 | -7.3334 | -0.14736 | -2.0991
Other Industries | 10.7128 | 9.4516 | 8.3237 | 9.2596 | 9.6247 | 10.1821 | 10.5662 | 10.4862 | 10.5087 | 10.6973 | 10.7712 | -2.3891 | 2.2425 | 0.20507
Residential | 30.3573 | 29.9022 | 31.1719 | 29.0106 | 28.5711 | 28.0219 | 28.1435 | 28.3133 | 28.3254 | 28.2672 | 28.3607 | 0.81453 | -3.0284 | 0.21724
Tertiary | 16.0488 | 16.115 | 17.1294 | 16.5683 | 16.555 | 16.3587 | 16.3585 | 16.3422 | 16.2608 | 16.2065 | 16.2096 | 1.0806 | -0.7709 | -0.14893
Transport | 18.8938 | 22.8678 | 26.7213 | 27.3724 | 27.4847 | 27.9178 | 28.4255 | 29.4529 | 30.015 | 30.1097 | 30.2512 | 7.8274 | 1.7042 | 1.8257
Total Final Energy by Fuel (Mtoe) | [11 empty] | % change per annum
NM12:Reference scenario(REF2015f) | 2000 | 2005 | 2010 | 2015 | 2020 | 2025 | 2030 | 2035 | 2040 | 2045 | 2050 | 2000-2010 | 2010-2030 | 2030-2050
Solids | 23.07 | 21.3897 | 20.8382 | 19.5229 | 16.8642 | 15.086 | 12.257 | 9.0538 | 6.531 | 5.4426 | 4.8086 | -1.0123 | -2.6186 | -4.5707
Oil | 42.4067 | 50.1318 | 51.6623 | 51.8185 | 51.424 | 51.7944 | 51.776 | 52.2503 | 52.7408 | 52.9498 | 53.1458 | 1.9938 | 0.010993 | 0.13065
Gas | 35.2959 | 39.1863 | 35.6487 | 35.0299 | 37.3952 | 36.6584 | 35.9879 | 35.2897 | 35.8007 | 36.0868 | 36.0982 | 0.099508 | 0.047368 | 0.015302
Electricity | 24.8016 | 27.4186 | 29.5058 | 30.9212 | 33.3349 | 35.6981 | 37.5098 | 39.0909 | 40.9145 | 42.89 | 44.6393 | 1.752 | 1.2073 | 0.87385
Steam Distrib.(A) | 18.1577 | 17.1196 | 15.5662 | 14.2862 | 15.7699 | 15.8716 | 17.0456 | 17.4784 | 18.3119 | 18.3186 | 18.54 | -1.5281 | 0.45498 | 0.42107
Renewables | 11.3664 | 13.1477 | 17.3959 | 19.9317 | 23.8174 | 24.1146 | 24.4607 | 24.9695 | 25.3295 | 25.913 | 25.7693 | 4.3476 | 1.7188 | 0.26091
Total Final Energy | 155.0983 | 168.3937 | 170.6171 | 171.5105 | 178.6056 | 179.2231 | 179.0371 | 178.1327 | 179.6283 | 181.6007 | 183.0012 | 0.95819 | 0.24114 | 0.10956
Total Final Energy by Fuel in % | [11 empty] | % difference
NM12:Reference scenario(REF2015f) | 2000 | 2005 | 2010 | 2015 | 2020 | 2025 | 2030 | 2035 | 2040 | 2045 | 2050 | 2000-2010 | 2010-2030 | 2030-2050
Solids | 14.8744 | 12.7022 | 12.2134 | 11.3829 | 9.4421 | 8.4175 | 6.8461 | 5.0826 | 3.6358 | 2.997 | 2.6276 | -2.661 | -5.3674 | -4.2184
Oil | 27.3418 | 29.7706 | 30.2797 | 30.2131 | 28.7919 | 28.8994 | 28.9192 | 29.3322 | 29.361 | 29.1572 | 29.0412 | 2.9378 | -1.3605 | 0.12209
Gas | 22.7571 | 23.2706 | 20.894 | 20.4243 | 20.9373 | 20.454 | 20.1008 | 19.8109 | 19.9304 | 19.8715 | 19.7257 | -1.8631 | -0.79314 | -0.37515
Electricity | 15.9909 | 16.2824 | 17.2936 | 18.0287 | 18.664 | 19.9183 | 20.9509 | 21.9448 | 22.7773 | 23.6177 | 24.3929 | 1.3027 | 3.6573 | 3.442
Steam Distrib.(A) | 11.7072 | 10.1664 | 9.1235 | 8.3297 | 8.8294 | 8.8558 | 9.5207 | 9.812 | 10.1944 | 10.0873 | 10.1311 | -2.5837 | 0.39723 | 0.61036
Renewables | 7.3285 | 7.8077 | 10.1959 | 11.6213 | 13.3352 | 13.4551 | 13.6624 | 14.0174 | 14.1011 | 14.2692 | 14.0815 | 2.8674 | 3.4665 | 0.41911
Energy related CO2 Emissions (Mt) | [11 empty] | % change per annum
NM12:Reference scenario(REF2015f) | 2000 | 2005 | 2010 | 2015 | 2020 | 2025 | 2030 | 2035 | 2040 | 2045 | 2050 | 2000-2010 | 2010-2030 | 2030-2050
Power and Distr. Steam | 361.0275 | 362.9209 | 349.5088 | 301.9992 | 300.2617 | 284.5733 | 266.6033 | 219.7058 | 170.8533 | 117.6694 | 72.2049 | -0.32373 | -1.3447 | -6.3225
Energy Branch | 24.8986 | 24.9304 | 23.2077 | 22.6169 | 21.4471 | 19.7553 | 18.6331 | 17.8675 | 16.7836 | 16.3101 | 16.3928 | -0.70082 | -1.0917 | -0.63845
Industry | 139.4302 | 124.2996 | 89.4937 | 93.9038 | 91.0146 | 83.2242 | 71.9545 | 59.551 | 51.8595 | 48.779 | 46.6892 | -4.3371 | -1.0847 | -2.1394
Residential | 59.8656 | 70.0867 | 75.2375 | 65.9603 | 61.6972 | 58.6993 | 55.4278 | 51.7897 | 48.9594 | 48.2402 | 47.5797 | 2.3118 | -1.5162 | -0.76047
Tertiary | 41.566 | 43.3678 | 42.8465 | 39.2345 | 37.7917 | 34.409 | 32.007 | 29.7855 | 27.9246 | 26.7828 | 26.0738 | 0.30387 | -1.4478 | -1.0199
Transport | 83.9242 | 111.4152 | 129.1392 | 131.2855 | 133.1239 | 135.7332 | 137.6696 | 141.3945 | 144.7882 | 145.9135 | 147.0295 | 4.404 | 0.32034 | 0.32942
Total energy related CO2 Emissions | 710.7121 | 737.0207 | 709.4333 | 655.0002 | 645.3362 | 616.3943 | 582.2954 | 520.0939 | 461.1686 | 403.6951 | 355.9699 | -0.018008 | -0.98258 | -2.4306
ETS excluding aviation | 0 | 484.1322 | 440.5536 | 396.9802 | 391.3135 | 366.8399 | 338.0463 | 280.4856 | 224.0761 | 167.571 | 120.346 | 0 | -1.3155 | -5.033
Aviation | 0 | 5.5742 | 6.5932 | 6.9754 | 7.9752 | 9.1493 | 10.2871 | 11.3524 | 12.263 | 13.0438 | 13.689 | 0 | 2.2492 | 1.4387
non - ETS | 710.7121 | 247.3144 | 262.2866 | 251.0445 | 246.0476 | 240.405 | 233.9619 | 228.2559 | 224.8295 | 223.0803 | 221.9348 | -9.4876 | -0.56977 | -0.26353
Energy related CO2 Emissions in % | [11 empty] | % difference
NM12:Reference scenario(REF2015f) | 2000 | 2005 | 2010 | 2015 | 2020 | 2025 | 2030 | 2035 | 2040 | 2045 | 2050 | 2000-2010 | 2010-2030 | 2030-2050
Power and Distr. Steam | 50.798 | 49.2416 | 49.2659 | 46.1067 | 46.5279 | 46.1674 | 45.7849 | 42.2435 | 37.0479 | 29.1481 | 20.284 | -1.5321 | -3.481 | -25.5009
Energy Branch | 3.5033 | 3.3826 | 3.2713 | 3.453 | 3.3234 | 3.205 | 3.1999 | 3.4354 | 3.6394 | 4.0402 | 4.6051 | -0.23204 | -0.071353 | 1.4052
Industry | 19.6184 | 16.8651 | 12.6148 | 14.3364 | 14.1034 | 13.5018 | 12.357 | 11.45 | 11.2452 | 12.0831 | 13.116 | -7.0036 | -0.25778 | 0.759
Residential | 8.4233 | 9.5095 | 10.6053 | 10.0703 | 9.5605 | 9.523 | 9.5188 | 9.9578 | 10.6164 | 11.9497 | 13.3662 | 2.182 | -1.0865 | 3.8474
Tertiary | 5.8485 | 5.8842 | 6.0395 | 5.99 | 5.8561 | 5.5823 | 5.4967 | 5.7269 | 6.0552 | 6.6344 | 7.3247 | 0.19104 | -0.54283 | 1.828
Transport | 11.8085 | 15.117 | 18.2031 | 20.0436 | 20.6286 | 22.0205 | 23.6426 | 27.1863 | 31.3959 | 36.1445 | 41.3039 | 6.3947 | 5.4394 | 17.6613
ETS excluding aviation | 0 | 65.6877 | 62.0994 | 60.6077 | 60.6371 | 59.5138 | 58.0541 | 53.9298 | 48.5888 | 41.5093 | 33.8079 | 62.0994 | -4.0453 | -24.2462
Aviation | 0 | 0.75631 | 0.92936 | 1.065 | 1.2358 | 1.4843 | 1.7667 | 2.1828 | 2.6591 | 3.2311 | 3.8456 | 0.92936 | 0.83729 | 2.0789
non - ETS | 100 | 33.556 | 36.9713 | 38.3274 | 38.127 | 39.0018 | 40.1793 | 43.8874 | 48.7521 | 55.2596 | 62.3465 | -63.0287 | 3.208 | 22.1673
Power Generation (TWh net) | [11 empty] | % change per annum
NM12:Reference scenario(REF2015f) | 2000 | 2005 | 2010 | 2015 | 2020 | 2025 | 2030 | 2035 | 2040 | 2045 | 2050 | 2000-2010 | 2010-2030 | 2030-2050
From Solids | 228.3638 | 234.4131 | 226.7323 | 221.0043 | 225.2213 | 203.0472 | 191.4376 | 148.8863 | 105.8112 | 78.8843 | 83.4969 | -0.071672 | -0.84247 | -4.0639
From Oil | 16.0121 | 13.1224 | 12.4736 | 6.7065 | 0.85589 | 0.84342 | 0.77566 | 0.71476 | 0.51375 | 0.51461 | 0.511 | -2.4664 | -12.967 | -2.0651
From Gas | 29.6059 | 40.1971 | 38.92 | 29.4593 | 49.0732 | 61.4429 | 67.934 | 95.722 | 108.0851 | 112.9519 | 101.1094 | 2.7731 | 2.8243 | 2.0082
From Nuclear | 74.059 | 90.076 | 84.33 | 85.1527 | 90.7772 | 113.0441 | 138.125 | 168.2211 | 193.3213 | 213.5197 | 226.4714 | 1.3072 | 2.4978 | 2.5031
From RES | 33.3782 | 44.8284 | 60.8396 | 79.487 | 88.5572 | 109.9092 | 121.8589 | 130.949 | 155.088 | 177.0284 | 195.9873 | 6.1872 | 3.5341 | 2.4044
Total Power Generation | 381.419 | 422.6371 | 423.2954 | 421.8097 | 454.4848 | 488.2867 | 520.1311 | 544.4933 | 562.8193 | 582.8989 | 607.5759 | 1.0472 | 1.0354 | 0.78001
Net Power Generation in % | [11 empty] | % difference
NM12:Reference scenario(REF2015f) | 2000 | 2005 | 2010 | 2015 | 2020 | 2025 | 2030 | 2035 | 2040 | 2045 | 2050 | 2000-2010 | 2010-2030 | 2030-2050
From Solids | 59.8722 | 55.4644 | 53.5636 | 52.3943 | 49.5553 | 41.5836 | 36.8056 | 27.344 | 18.8002 | 13.5331 | 13.7426 | -6.3085 | -16.758 | -23.063
From Oil | 4.198 | 3.1049 | 2.9468 | 1.5899 | 0.18832 | 0.17273 | 0.14913 | 0.13127 | 0.091281 | 0.088284 | 0.084105 | -1.2513 | -2.7976 | -0.065023
From Gas | 7.7621 | 9.511 | 9.1945 | 6.984 | 10.7975 | 12.5834 | 13.0609 | 17.58 | 19.2042 | 19.3776 | 16.6414 | 1.4325 | 3.8664 | 3.5805
From Nuclear | 19.4167 | 21.3128 | 19.9223 | 20.1875 | 19.9737 | 23.1512 | 26.5558 | 30.895 | 34.3487 | 36.6307 | 37.2746 | 0.50556 | 6.6335 | 10.7188
From RES | 8.7511 | 10.6068 | 14.3728 | 18.8443 | 19.4852 | 22.5091 | 23.4285 | 24.0497 | 27.5556 | 30.3703 | 32.2572 | 5.6218 | 9.0557 | 8.8287
Power Capacity (GW net) | [11 empty] | % change per annum
NM12:Reference scenario(REF2015f) | 2000 | 2005 | 2010 | 2015 | 2020 | 2025 | 2030 | 2035 | 2040 | 2045 | 2050 | 2000-2010 | 2010-2030 | 2030-2050
Solids | 57.7349 | 57.0359 | 55.7869 | 55.0494 | 46.5851 | 39.9305 | 37.7415 | 27.7651 | 18.9422 | 15.0429 | 17.3367 | -0.34263 | -1.9349 | -3.815
Oil | 5.6693 | 5.2272 | 5.4181 | 4.8893 | 3.4579 | 2.3551 | 2.0919 | 1.4289 | 1.1418 | 0.62999 | 0.52636 | -0.45204 | -4.647 | -6.6665
Gas | 14.0141 | 15.3834 | 16.4537 | 16.8358 | 16.2124 | 18.5927 | 20.1593 | 21.1804 | 23.4735 | 25.6301 | 26.5162 | 1.6178 | 1.0207 | 1.3799
Nuclear | 14.4472 | 14.2101 | 11.7349 | 11.9401 | 12.8201 | 15.4951 | 19.0731 | 22.6131 | 25.6331 | 27.8905 | 29.2717 | -2.0579 | 2.4583 | 2.1648
RES | 13.6653 | 15.1538 | 20.597 | 34.9707 | 38.1151 | 46.2526 | 50.6052 | 52.4489 | 59.6939 | 66.2506 | 74.7202 | 4.1882 | 4.5971 | 1.9676
Total Power Generation excl.generation for RES storage | 105.5308 | 107.0103 | 109.9907 | 123.6853 | 117.1905 | 122.626 | 129.6709 | 125.4364 | 128.8845 | 135.444 | 148.3712 | 0.41479 | 0.82642 | 0.67586
Net Power Capacity in % | [11 empty] | % difference
NM12:Reference scenario(REF2015f) | 2000 | 2005 | 2010 | 2015 | 2020 | 2025 | 2030 | 2035 | 2040 | 2045 | 2050 | 2000-2010 | 2010-2030 | 2030-2050
Solids | 54.7091 | 53.2995 | 50.7197 | 44.5076 | 39.7516 | 32.5629 | 29.1056 | 22.1348 | 14.697 | 11.1063 | 11.6847 | -3.9894 | -21.6141 | -17.4209
Oil | 5.3721 | 4.8847 | 4.926 | 3.9531 | 2.9507 | 1.9205 | 1.6132 | 1.1391 | 0.88588 | 0.46513 | 0.35476 | -0.44615 | -3.3128 | -1.2585
Gas | 13.2797 | 14.3756 | 14.9592 | 13.6118 | 13.8342 | 15.1621 | 15.5465 | 16.8854 | 18.2129 | 18.923 | 17.8715 | 1.6796 | 0.58727 | 2.3251
Nuclear | 13.69 | 13.2792 | 10.669 | 9.6536 | 10.9395 | 12.6361 | 14.7088 | 18.0275 | 19.8884 | 20.5919 | 19.7287 | -3.0211 | 4.0399 | 5.0198
RES | 12.9491 | 14.161 | 18.7262 | 28.2739 | 32.524 | 37.7184 | 39.0259 | 41.8132 | 46.3158 | 48.9136 | 50.3603 | 5.7771 | 20.2997 | 11.3345
Net Power Capacity Investment (GW net) | [11 empty] | Total in GW
NM12:Reference scenario(REF2015f) |  | 00-05 | 05-10 | 10-15 | 15-20 | 20-25 | 25-30 | 30-35 | 35-40 | 40-45 | 45-50 | 2000-2010 | 2010-2030 | 2030-2050
Solids |  | 1.0906 | 1.5357 | 1.8568 | 13.075 | 7.7781 | 4.1506 | 2.9989 | 0.62718 | 3.3269 | 5.9629 | 2.6262 | 26.8605 | 12.9159
Oil |  | 0.20124 | 0.3923 | 0.38058 | 0.59361 | 0.055697 | 0.066619 | 0.012213 | 0.063262 | 0.041949 | 0.12848 | 0.59354 | 1.0965 | 0.24591
Gas |  | 1.7838 | 2.0082 | 3.188 | 4.2916 | 4.0628 | 4.1421 | 5.6403 | 4.8107 | 5.8345 | 2.5549 | 3.792 | 15.6846 | 18.8404
Nuclear |  | 2.0477 | 0.672 | 0.96 | 3.8 | 3.8646 | 6.7538 | 4.5 | 5.667 | 6.367 | 2.85 | 2.7197 | 15.3784 | 19.384
RES |  | 1.8485 | 5.4576 | 14.7974 | 3.2467 | 8.1635 | 4.4189 | 3.8615 | 14.6437 | 16.6851 | 15.3281 | 7.3062 | 30.6266 | 50.5185
Total net power capacity investment |  | 6.9718 | 10.0658 | 21.1829 | 25.007 | 23.9247 | 19.5321 | 17.0129 | 25.8119 | 32.2555 | 26.8244 | 17.0376 | 89.6466 | 101.9046
Power Generation Indicators (%) | [11 empty] | % difference
NM12:Reference scenario(REF2015f) | 2000 | 2005 | 2010 | 2015 | 2020 | 2025 | 2030 | 2035 | 2040 | 2045 | 2050 | 2000-2010 | 2010-2030 | 2030-2050
Efficiency of thermal power generation | 30.8951 | 31.5148 | 32.1258 | 35.4339 | 37.2602 | 37.1731 | 37.7024 | 40.7004 | 43.352 | 45.4484 | 44.5423 | 1.2306 | 5.5767 | 6.8398
Load Factor | 41.259 | 45.0856 | 43.9322 | 38.9309 | 44.2714 | 45.4557 | 45.7895 | 49.5524 | 49.8499 | 49.128 | 46.7463 | 2.6732 | 1.8573 | 0.95674
CHP share | 18.5407 | 17.9809 | 16.2222 | 16.5957 | 17.8069 | 14.7163 | 14.1694 | 14.4366 | 16.0051 | 19.0859 | 19.4688 | -2.3184 | -2.0528 | 5.2994
Share of non-fossil fuels | 27.646 | 31.0488 | 33.1919 | 37.5978 | 38.0912 | 44.3797 | 48.8341 | 54.1057 | 61.2889 | 66.131 | 67.4572 | 5.5459 | 15.6422 | 18.6231
Carbon intensity (t CO2 / MWh) | 0.56484 | 0.54226 | 0.53128 | 0.48341 | 0.44163 | 0.39457 | 0.35255 | 0.28087 | 0.2118 | 0.14115 | 0.082703 | -0.033562 | -0.17873 | -0.26985
CO2 emissions captured (in Mt CO2) | 0 | 0 | 0 | 0 | 0 | 0 | 0 | 0 | 0 | 23.9313 | 76.9809 | 0 | 0 | 0
Economic Cost Indicators | [11 empty] | % change per annum
NM12:Reference scenario(REF2015f) | 2000 | 2005 | 2010 | 2015 | 2020 | 2025 | 2030 | 2035 | 2040 | 2045 | 2050 | 2000-2010 | 2010-2030 | 2030-2050
Total Cost of Energy in billion €'13 | 93.3293 | 134.3304 | 181.6615 | 189.717 | 238.807 | 274.4225 | 301.2603 | 325.0254 | 346.2467 | 363.961 | 380.3638 | 6.8869 | 2.5614 | 1.1726
- excluding disutility costs | 93.3293 | 134.3304 | 181.6615 | 189.717 | 238.807 | 274.4225 | 301.2603 | 325.0254 | 346.2467 | 363.961 | 380.3638 | 6.8869 | 2.5614 | 1.1726
- excluding auction payments | 93.3293 | 134.3304 | 181.6615 | 187.4899 | 234.2344 | 265.4215 | 289.5546 | 312.0648 | 332.3459 | 347.4304 | 363.3123 | 6.8869 | 2.3584 | 1.1411
Total Cost of Energy as % of GDP | 13.451 | 15.7334 | 18.3592 | 17.3159 | 19.2213 | 19.7759 | 19.7226 | 19.651 | 19.4926 | 19.2766 | 19.1136 | 4.9081 | 1.3634 | -0.60896
- excluding disutility costs | 13.451 | 15.7334 | 18.3592 | 17.3159 | 19.2213 | 19.7759 | 19.7226 | 19.651 | 19.4926 | 19.2766 | 19.1136 | 4.9081 | 1.3634 | -0.60896
- excluding auction payments | 13.451 | 15.7334 | 18.3592 | 17.1126 | 18.8532 | 19.1272 | 18.9562 | 18.8674 | 18.71 | 18.4011 | 18.2568 | 4.9081 | 0.59707 | -0.69948
Total Cost of Energy system per Unit of Final Consumption (€'13/Mwh) | 51.7499 | 68.6036 | 91.5669 | 95.1292 | 114.9875 | 131.6813 | 144.7096 | 156.9178 | 165.7713 | 172.3597 | 178.7491 | 5.8724 | 2.3147 | 1.0619
Average Price of Electricity in Final demand sectors (€'13/MWh) | 0 | 90.6205 | 121.8828 | 116.7015 | 126.415 | 134.1811 | 141.3183 | 147.7767 | 149.677 | 148.4377 | 147.4976 | 0 | 0.74252 | 0.21421
Energy Related Expenses in Residential (€'13/household) | 842.1043 | 1272.8016 | 1634.8553 | 1641.2418 | 1980.3791 | 2288.7532 | 2523.1968 | 2750.0287 | 2925.2438 | 3087.1908 | 3248.7833 | 6.8591 | 2.1936 | 1.2718
Energy Related Expenses in Tertiary (€'13/000€'13 of Value Added) | 34.9378 | 39.2813 | 50.07 | 44.316 | 47.6964 | 48.0177 | 47.4163 | 47.1105 | 46.3851 | 45.1239 | 43.9735 | 3.6641 | -0.2719 | -0.37618
Energy Related Expenses in Industry (€'13/000€'13 of Value Added) | 209.0603 | 190.7162 | 175.4931 | 170.5405 | 186.3246 | 194.3404 | 194.3497 | 192.2992 | 190.4478 | 188.8661 | 185.6828 | -1.735 | 0.5116 | -0.22784
Fuel Purchase costs in Transport (€'13/100tkm) | 8.2534 | 9.1846 | 11.9035 | 9.9891 | 11.2008 | 10.6253 | 10.3002 | 10.108 | 10.0161 | 9.7873 | 9.6529 | 3.73 | -0.72075 | -0.324
Average Cost of Gross Electricity Generation (€'13/MWh) | 47.5123 | 54.3355 | 60.9689 | 73.7381 | 75.9463 | 80.016 | 84.871 | 85.9584 | 87.5227 | 89.2669 | 89.8623 | 2.5251 | 1.6676 | 0.28614
NM12:Reference scenario(REF2015f) |  | 00-05 | 05-10 | 10-15 | 15-20 | 20-25 | 25-30 | 30-35 | 35-40 | 40-45 | 45-50 | 2000-2010 | 2010-2030 | 2030-2050
Power Generation Investment (billion €'13) |  | 33.8101 | 18.0217 | 30.4061 | 22.6375 | 28.6364 | 28.8979 | 28.5973 | 33.2537 | 49.2437 | 41.8348 | 51.8318 | 110.5779 | 152.9295
Economic Cost Indicators (2000 = 100)
NM12:Reference scenario(REF2015f) | 2000 | 2005 | 2010 | 2015 | 2020 | 2025 | 2030 | 2035 | 2040 | 2045 | 2050
Energy Related Expenses in Residential | 100 | 151.1454 | 194.1393 | 194.8977 | 235.1703 | 271.7897 | 299.6299 | 326.5663 | 347.3731 | 366.6043 | 385.7934
Energy Related Expenses in Tertiary | 100 | 112.4321 | 143.3118 | 126.8426 | 136.5181 | 137.4378 | 135.7164 | 134.841 | 132.7647 | 129.1549 | 125.8624
Energy Related Expenses in Industry | 100 | 91.2255 | 83.9438 | 81.5748 | 89.1248 | 92.959 | 92.9635 | 91.9827 | 91.0971 | 90.3405 | 88.8178
Fuel Purchase costs in Transport | 100 | 111.2827 | 144.2256 | 121.0305 | 135.711 | 128.7382 | 124.7992 | 122.471 | 121.3565 | 118.5844 | 116.9564
Policy variables
NM12:Reference scenario(REF2015f) | 2000 | 2005 | 2010 | 2015 | 2020 | 2025 | 2030 | 2035 | 2040 | 2045 | 2050
Carbon value (€'13/ t of CO2)
ETS sectors | 0 | 0 | 11.2 | 7.5 | 15 | 22.5 | 33.5 | 42 | 50 | 69 | 88
non-ETS sectors | 0 | 0 | 0 | 0 | 0 | 0 | 0 | 0 | 0 | 0 | 0
Average efficiency value (1) (€'10/toe) | 0 | 0 | 0 | 0 | 40.7572 | 12.4348 | 4.0165 | 1.5074 | 0.74977 | 0 | 0
Renewables value (€'13/MWh) | 0 | 0 | 0 | 0 | 18.6116 | 7.7766 | 3.1052 | 2.4642 | 1.7554 | 1.3116 | 0.98417
CO2 Emissions Index (1990=100) | 75.0963 | 77.8762 | 74.9612 | 69.2096 | 68.1885 | 65.1304 | 61.5274 | 54.955 | 48.7287 | 42.6558 | 37.613
RES in transport (%) (B) | 0.84166 | 0.73184 | 4.6461 | 6.4404 | 10.2149 | 10.7181 | 11.1853 | 11.4482 | 12.2341 | 13.3444 | 14.2816
RES in gross final energy demand (%) (B)(C) | 8.6182 | 9.452 | 12.6483 | 15.2524 | 17.7651 | 18.8152 | 20.1865 | 21.361 | 23.1605 | 25.0722 | 26.0259
Gross Electricity Generation in TWhe | 417.2581 | 458.957 | 462.0651 | 458.2521 | 490.8489 | 522.8401 | 553.5721 | 575.5768 | 591.4157 | 614.5126 | 651.1961
RES in gross electricity demand (%, normalized) (B)(C ) | 8.1496 | 9.2484 | 12.574 | 18.1581 | 18.9753 | 22.3103 | 23.7025 | 24.7544 | 28.364 | 30.9915 | 32.3575
Total Cost of energy per sector in billion €'13 | [11 empty] | % change per annum
NM12:Reference scenario(REF2015f) | 2000 | 2005 | 2010 | 2015 | 2020 | 2025 | 2030 | 2035 | 2040 | 2045 | 2050 | 2000-2010 | 2010-2030 | 2030-2050
TOTAL | 93.3293 | 134.3304 | 181.6615 | 189.717 | 238.807 | 274.4225 | 301.2603 | 325.0254 | 346.2467 | 363.961 | 380.3638 | 6.8869 | 2.5614 | 1.1726
ETS sectors | 38.5194 | 49.0626 | 64.3742 | 64.4318 | 80.0867 | 94.6572 | 105.1787 | 115.2794 | 124.0492 | 131.2363 | 137.9021 | 5.2697 | 2.4851 | 1.3636
Industry | 7.1755 | 8.2589 | 8.8547 | 10.633 | 14.7819 | 18.5778 | 21.1249 | 23.5426 | 25.4225 | 26.6383 | 27.4149 | 2.125 | 4.4434 | 1.3117
Power generation | 30.6346 | 39.6137 | 53.7713 | 52.1118 | 62.0286 | 71.5857 | 77.3519 | 83.3439 | 88.48 | 92.642 | 96.6071 | 5.7874 | 1.8348 | 1.1176
Aviation | 0.70934 | 1.19 | 1.7482 | 1.6871 | 3.2761 | 4.4937 | 6.7019 | 8.3929 | 10.1467 | 11.9559 | 13.8801 | 9.4394 | 6.9499 | 3.7074
Non ETS sectors | 54.8098 | 85.2678 | 117.2873 | 125.2851 | 158.7204 | 179.7652 | 196.0815 | 209.746 | 222.1975 | 232.7248 | 242.4617 | 7.9044 | 2.6028 | 1.0672
% change per annum
NM12:Reference scenario(REF2015f) | 2000 | 2005 | 2010 | 2015 | 2020 | 2025 | 2030 | 2035 | 2040 | 2045 | 2050 | 2000-2010 | 2010-2030 | 2030-2050
Direct efficiency investment costs in billion €'13 | 0 | 0 | 0 | 1.2151 | 0.90129 | 0.29867 | 0.11348 | 0.04716 | 0.024913 | 0 | 0 | 0 | 0 | 0
Industry | 0 | 0 | 0 | 0 | 0 | 0 | 0 | 0 | 0 | 0 | 0 | 0 | 0 | 0
Residential | 0 | 0 | 0 | 0.86773 | 0.62857 | 0.20967 | 0.078614 | 0.03241 | 0.017118 | 0 | 0 | 0 | 0 | 0
heating and cooling
electric appliances
Tertiary | 0 | 0 | 0 | 0.34739 | 0.27272 | 0.089 | 0.034871 | 0.01475 | 0.007795 | 0 | 0 | 0 | 0 | 0
Transport | 0 | 0 | 0 | 0 | 0 | 0 | 0 | 0 | 0 | 0 | 0 | 0 | 0 | 0
[12 empty] | 0 | 0 | 0
International Fuel prices (in $'13 per boe) | [11 empty] | % change per annum
NM12:Reference scenario(REF2015f) | 2000 | 2005 | 2010 | 2015 | 2020 | 2025 | 2030 | 2035 | 2040 | 2045 | 2050 | 2000-2010 | 2010-2030 | 2030-2050
Oil | 37.1414 | 63.2608 | 83.8241 | 53.97 | 87.0107 | 102.1749 | 112.5572 | 117.4165 | 124.3251 | 127.1781 | 130.1177 | 8.4803 | 1.4846 | 0.72752
Gas (NCV) | 25.9549 | 42.3 | 52.9627 | 43.4526 | 55.9736 | 62.6462 | 68.1278 | 72.7613 | 75.2149 | 76.7567 | 77.9403 | 7.3928 | 1.2669 | 0.67506
Coal | 10.2576 | 17.8371 | 22.3983 | 12.8494 | 16.5941 | 20.5121 | 24.6171 | 26.0668 | 27.1698 | 28.1522 | 28.9367 | 8.1227 | 0.4734 | 0.81161
International Fuel prices (in €'13 per boe) | [11 empty] | % change per annum
NM12:Reference scenario(REF2015f) | 2000 | 2005 | 2010 | 2015 | 2020 | 2025 | 2030 | 2035 | 2040 | 2045 | 2050 | 2000-2010 | 2010-2030 | 2030-2050
Oil | 37.5506 | 48.6351 | 62.5794 | 48.1875 | 75.0093 | 85.1457 | 93.7977 | 97.8471 | 103.6042 | 105.9817 | 108.4314 | 5.2402 | 2.0441 | 0.72752
Gas (NCV) | 26.2408 | 32.5204 | 39.5396 | 38.797 | 48.2531 | 52.2052 | 56.7731 | 60.6344 | 62.6791 | 63.9639 | 64.9503 | 4.1851 | 1.8253 | 0.67506
Coal | 10.3706 | 13.7133 | 16.7216 | 11.4727 | 14.3053 | 17.0934 | 20.5143 | 21.7223 | 22.6415 | 23.4602 | 24.1139 | 4.8932 | 1.0273 | 0.81161
Total CO2 Emissions (Mt) | [11 empty] | % change per annum
NM12:Reference scenario(REF2015f) | 2000 | 2005 | 2010 | 2015 | 2020 | 2025 | 2030 | 2035 | 2040 | 2045 | 2050 | 2000-2010 | 2010-2030 | 2030-2050
Total CO2 Emissions (Mt) | 770.8799 | 790.7225 | 756.5341 | 706.0056 | 700.034 | 672.0162 | 636.7088 | 573.401 | 512.3493 | 452.5314 | 402.5744 | -0.18767 | -0.85847 | -2.2661
Energy related CO2 emissions | 710.7121 | 737.0207 | 709.4333 | 655.0002 | 645.3362 | 616.3943 | 582.2954 | 520.0939 | 461.1686 | 403.6951 | 355.9699 | -0.018008 | -0.98258 | -2.4306
Non-energy related CO2 emissions | 60.1677 | 53.7018 | 47.1008 | 51.0054 | 54.6978 | 55.6219 | 54.4134 | 53.3071 | 51.1807 | 48.8364 | 46.6045 | -2.4187 | 0.72421 | -0.77157
ETS excluding aviation | 0 | 507.8065 | 460.6632 | 418.2875 | 413.475 | 389.4775 | 359.4729 | 301.1294 | 243.3996 | 186.087 | 137.8895 | 0 | -1.2325 | -4.678
Aviation | 0 | 5.5742 | 6.5932 | 6.9754 | 7.9752 | 9.1493 | 10.2871 | 11.3524 | 12.263 | 13.0438 | 13.689 | 0 | 2.2492 | 1.4387
non - ETS | 770.8799 | 277.3418 | 289.2777 | 280.7427 | 278.5839 | 273.3894 | 266.9488 | 260.9192 | 256.6867 | 253.4006 | 250.9959 | -9.3364 | -0.40085 | -0.30763
Unit cost of fuel purchasing by final consumers (€'13/toe)
NM12:Reference scenario(REF2015f) | 2000 | 2005 | 2010 | 2015 | 2020 | 2025 | 2030 | 2035 | 2040 | 2045 | 2050 | 2000-2010 | 2010-2030 | 2030-2050
All final consumers | 472.8166 | 602.2754 | 802.2802 | 773.3963 | 915.6903 | 1003.0848 | 1070.9898 | 1138.1787 | 1187.3796 | 1216.0425 | 1241.533 | 5.4298 | 1.4549 | 0.74155
Industry | 277.1401 | 375.1173 | 538.7209 | 514.6988 | 590.1855 | 647.7315 | 698.3082 | 743.7343 | 774.9457 | 800.3821 | 821.5703 | 6.8726 | 1.3058 | 0.8161
Residential | 417.002 | 544.5761 | 711.1751 | 741.2354 | 882.0388 | 1019.3182 | 1102.8661 | 1205.1488 | 1269.6972 | 1326.7403 | 1372.4612 | 5.4833 | 2.218 | 1.0995
Tertiary | 524.6408 | 634.8445 | 866.1332 | 868.6748 | 1015.6596 | 1147.7332 | 1231.1043 | 1314.7142 | 1376.9341 | 1393.1127 | 1401.8706 | 5.141 | 1.7737 | 0.65159
Transport | 939.01 | 1029.1343 | 1166.7362 | 1067.9321 | 1298.3746 | 1351.6829 | 1410.0422 | 1439.1832 | 1479.0822 | 1493.5628 | 1510.8541 | 2.1951 | 0.95155 | 0.34587
(1) For the sectors : Households, Offices, Hospitals and Schools, Trading Sector, Agriculture and Fishery
998
999
1000

## Summary
NM12:Reference scenario(REF2015f) | [15 empty] | SUMMARY ENERGY BALANCE AND INDICATORS (A)
ktoe | 2000 | 2005 | 2010 | 2015 | 2020 | 2025 | 2030 | 2035 | 2040 | 2045 | 2050 | '00-'10 | '10-'20 | '20-'30 | '30-'40 | '40-'50
Annual % Change
Production (incl.recovery of products) | 177688.3722 | 180923.8491 | 167271.8215 | 163679.3871 | 168184.5805 | 169376.6466 | 172694.925 | 169118.3342 | 168687.9442 | 170664.711 | 179364.3411 | -0.60229 | 0.054434 | 0.265 | -0.23449 | 0.61557
Solids | 113915.6 | 109167.5 | 94313.5 | 88229.6676 | 85134.0086 | 76093.7222 | 66713.3281 | 50924.5644 | 36503.7867 | 29005.5549 | 31848.0081 | -1.8706 | -1.0188 | -2.4087 | -5.8517 | -1.3551
Oil | 10338.3 | 10506.3 | 8173.2 | 7273.5703 | 7081.3675 | 6549.4248 | 6433.5213 | 6035.7767 | 5941.5219 | 5872.2074 | 5845.9115 | -2.3226 | -1.4237 | -0.95486 | -0.79241 | -0.1621
Natural gas | 17086.4722 | 16594.4481 | 14908.6205 | 15091.1675 | 16319.4235 | 18026.7337 | 21924.8779 | 24858.3718 | 27306.6741 | 29030.4355 | 30288.413 | -1.3542 | 0.90826 | 2.9967 | 2.2194 | 1.0417
Nuclear | 20990.9 | 25104.8 | 23557.9 | 21969.388 | 23421.9145 | 29172.4522 | 35061.4206 | 41693.054 | 47181.7888 | 50789.1984 | 53412.8441 | 1.1604 | -0.057874 | 4.1168 | 3.0136 | 1.2482
Renewable energy sources | 15357.1 | 19550.801 | 26318.601 | 31115.5937 | 36227.8664 | 39534.3138 | 42561.7771 | 45606.5674 | 51754.1727 | 55967.3149 | 57969.1644 | 5.5347 | 3.2471 | 1.6243 | 1.9747 | 1.1405
Hydro | 2846.6 | 3544.8 | 3842.7 | 3245.2047 | 3431.824 | 3412.97 | 3459.9777 | 3490.1332 | 3591.7446 | 3803.7038 | 4006.4244 | 3.046 | -1.1245 | 0.081736 | 0.37446 | 1.0986
Biomass & Waste | 12378.5 | 15776.201 | 21747.201 | 25158.3741 | 29322.3938 | 30694.6311 | 32052.3129 | 33278.056 | 34780.4311 | 36600.8474 | 36813.8644 | 5.797 | 3.0338 | 0.89415 | 0.8202 | 0.56981
Wind | 0.8 | 24 | 353.2 | 1720.3627 | 2021.8522 | 3473.7446 | 3924.7471 | 4194.6499 | 5262.4224 | 6065.4 | 7282.7652 | 83.8625 | 19.0619 | 6.8578 | 2.9763 | 3.3026
Solar and others | 35.5 | 46.3 | 167.3 | 705.0797 | 999.9721 | 1298.948 | 1763.9175 | 2113.9723 | 2539.8779 | 3075.0135 | 3443.1305 | 16.7688 | 19.5774 | 5.8398 | 3.7131 | 3.0894
Geothermal | 95.7 | 159.5 | 208.2 | 286.5725 | 451.8243 | 654.0202 | 1360.8219 | 2529.7559 | 5579.6967 | 6422.3503 | 6422.9799 | 8.0829 | 8.056 | 11.6563 | 15.1545 | 1.4174
Net Imports | 76367.6278 | 96503.0519 | 101770.3795 | 99052.1514 | 102447.1719 | 104759.9399 | 103046.0173 | 103503.8178 | 103851.6865 | 103142.7639 | 99936.9303 | 2.9132 | 0.066304 | 0.058301 | 0.077912 | -0.38351
Solids | -11690 | -5137.8 | 1821.6 | 3107.8543 | 2741.7516 | 4427.1866 | 6096.5484 | 5309.3439 | 4328.0455 | 3229.6229 | 2592.7902 | 0 | 4.1736 | 8.3192 | -3.368 | -4.9948
Oil | 53039.2 | 61477.4 | 64832.7 | 62414.6468 | 61862.8924 | 63451.6906 | 64060.0122 | 65385.6209 | 66317.9386 | 66882.3593 | 67527.566 | 2.0281 | -0.4678 | 0.34961 | 0.347 | 0.18092
- Crude oil and Feedstocks | 50881.6 | 60850 | 62985.1 | 62628.4046 | 61626.252 | 61504.0898 | 60536.3236 | 60198.7471 | 59273.9348 | 57978.6725 | 56859.3402 | 2.1569 | -0.21786 | -0.17828 | -0.21052 | -0.41503
- Oil products | 2157.6 | 627.4 | 1847.6 | -213.7578 | 236.6404 | 1947.6007 | 3523.6886 | 5186.8738 | 7044.0039 | 8903.6867 | 10668.2258 | -1.5391 | -18.5768 | 31.0059 | 7.1722 | 4.2383
Natural gas | 37186.2278 | 43901.3519 | 37198.4795 | 34862.5626 | 39082.8353 | 38829.8865 | 35676.113 | 36164.3161 | 36235.9626 | 35968.3077 | 32895.7329 | 0.0032942 | 0.49538 | -0.90787 | 0.15583 | -0.96243
Electricity | -1957 | -2931.4 | -1657 | -619.2732 | -922.0721 | -1489.5282 | -2285.6895 | -2850.0777 | -2620.9397 | -2485.4131 | -2666.3057 | 0 | 0 | 0 | 0 | 0
Renewable energy forms | -210.8 | -806.5 | -425.4 | -713.6391 | -318.2353 | -459.2956 | -500.9668 | -505.3855 | -409.3204 | -452.1128 | -412.8531 | 0 | 0 | 0 | 0 | 0
Detailed Results
Gross Inland Consumption | 254087 | 272711.801 | 271100.701 | 259920.7623 | 267729.9411 | 271120.4209 | 272626.1591 | 269379.9957 | 269108.005 | 270201.3591 | 275543.9859 | 0.65024 | -0.12504 | 0.18139 | -0.1298 | 0.23662
Solids | 104516.4 | 102836.2 | 99200.9 | 91337.522 | 87875.7602 | 80520.9088 | 72809.8765 | 56233.9083 | 40831.8322 | 32235.1777 | 34440.7983 | -0.52061 | -1.2049 | -1.8631 | -5.6198 | -1.6878
Oil | 61245.7 | 68808.7 | 69865.8 | 66877.4409 | 66076.7966 | 67050.7063 | 67464.8227 | 68319.5142 | 69022.0062 | 69370.4867 | 69865.6446 | 1.3255 | -0.55603 | 0.2081 | 0.22845 | 0.12156
Natural gas | 54152 | 60208.2 | 54166.6 | 49953.7302 | 55367.9108 | 56790.8635 | 57514.9186 | 60882.415 | 63348.4653 | 64776.7073 | 62934.6933 | 0.0026958 | 0.2196 | 0.38117 | 0.97074 | -0.06551
Nuclear | 20990.9 | 25104.8 | 23557.9 | 21969.388 | 23421.9145 | 29172.4522 | 35061.4206 | 41693.054 | 47181.7888 | 50789.1984 | 53412.8441 | 1.1604 | -0.057874 | 4.1168 | 3.0136 | 1.2482
Electricity | -1957 | -2931.4 | -1657 | -619.2732 | -922.0721 | -1489.5282 | -2285.6895 | -2850.0777 | -2620.9397 | -2485.4131 | -2666.3057 | 0 | 0 | 0 | 0 | 0
Renewable energy forms | 15139 | 18685.301 | 25966.501 | 30401.9546 | 35909.6311 | 39075.0182 | 42060.8103 | 45101.1819 | 51344.8523 | 55515.2021 | 57556.3113 | 5.5435 | 3.2951 | 1.5937 | 2.0145 | 1.1485
as % in Gross Inland Consumption
Solids | 41.1341 | 37.7087 | 36.5919 | 35.1405 | 32.8225 | 29.6993 | 26.7069 | 20.8753 | 15.173 | 11.9301 | 12.4992
Oil | 24.1042 | 25.2313 | 25.7712 | 25.7299 | 24.6804 | 24.731 | 24.7463 | 25.3618 | 25.6484 | 25.6736 | 25.3555
Natural gas | 21.3124 | 22.0776 | 19.9803 | 19.2188 | 20.6805 | 20.9467 | 21.0966 | 22.6009 | 23.5402 | 23.9735 | 22.8402
Nuclear | 8.2613 | 9.2056 | 8.6897 | 8.4523 | 8.7483 | 10.76 | 12.8606 | 15.4774 | 17.5327 | 18.7968 | 19.3845
Renewable energy forms | 5.9582 | 6.8517 | 9.5782 | 11.6966 | 13.4126 | 14.4124 | 15.428 | 16.7426 | 19.0796 | 20.5459 | 20.8882
Gross Electricity Generation in GWhe | 417258.1395 | 458956.9767 | 462065.1163 | 458252.0717 | 490848.9074 | 522840.0856 | 553572.0774 | 575576.7823 | 591415.7244 | 614512.5995 | 651196.1432 | 1.0252 | 0.60613 | 1.2098 | 0.66346 | 0.96757
Nuclear | 81062.7907 | 96698.8372 | 90845.3488 | 90317.6968 | 95816.8886 | 119270.1887 | 145474.7961 | 177215.245 | 203511.8173 | 225109.7387 | 238872.1199 | 1.1459 | 0.53423 | 4.264 | 3.4142 | 1.6149
Hydro & wind | 33109.3023 | 41497.6744 | 49458.1395 | 64146.5851 | 70786.2542 | 88486.7842 | 97283.0747 | 101474.9067 | 116808.4724 | 132471.1439 | 151144.2098 | 4.0947 | 3.6504 | 3.2307 | 1.8459 | 2.6105
Thermal (incl. biomass) | 303086.0465 | 320760.4651 | 321761.6279 | 303787.7898 | 324245.7646 | 315083.1127 | 310814.2066 | 296886.6306 | 271095.4347 | 256931.7169 | 261179.8135 | 0.59973 | 0.076937 | -0.42217 | -1.3579 | -0.37192
Fuel Inputs for Thermal Power Generation | 84367.3499 | 87531.6984 | 86134.9 | 73730.9712 | 74838.951 | 72894.4228 | 70897.3603 | 62732.1605 | 53778.8022 | 48618.0515 | 50427.3052 | 0.20756 | -1.3959 | -0.53959 | -2.7257 | -0.6414
Solids | 67424.1 | 69641.4 | 67285.2 | 61194.5139 | 60539.7397 | 55875.6466 | 52579.0567 | 40001.2863 | 28387.9134 | 21311.1575 | 24172.3245 | -0.02062 | -1.0508 | -1.3999 | -5.9774 | -1.5947
Oil (including refinery gas) | 5203.3499 | 3522.9974 | 3101.3 | 1419.3014 | 228.2763 | 276.9392 | 256.8929 | 231.6396 | 166.2689 | 146.7989 | 144.4987 | -5.0432 | -22.9644 | 1.188 | -4.2573 | -1.3936
Gas | 11287.1 | 13059.4 | 12133.5 | 7098.7633 | 9364.0761 | 11113.4813 | 11849.4433 | 15413.2093 | 16748.4061 | 17476.7185 | 15911.965 | 0.72572 | -2.5576 | 2.3819 | 3.5208 | -0.51101
Biomass & Waste | 452.8 | 1307.901 | 3614.1 | 3986.1427 | 4649.1619 | 5570.6586 | 6154.2703 | 7028.3281 | 8418.5167 | 9625.6794 | 10140.8199 | 23.0862 | 2.5504 | 2.8443 | 3.1825 | 1.8788
Geothermal heat | 0 | 0 | 0.8 | 32.25 | 57.6971 | 57.6971 | 57.6971 | 57.6971 | 57.6971 | 57.6971 | 57.6971 | 0 | 53.3933 | -1.1102e-14 | 0 | 0
Hydrogen - Methanol | 0 | 0 | 0 | 0 | 0 | 0 | 0 | 0 | 0 | 0 | 0 | 0 | 0 | 0 | 0 | 0
Fuel Input in other transformation proc. | 114397.4512 | 127368.7 | 126072.242 | 120814.0112 | 121961.7462 | 125899.2627 | 127945.8578 | 132807.1851 | 138108.5046 | 140387.1002 | 141323.0247 | 0.9765 | -0.33093 | 0.48015 | 0.76725 | 0.23035
Refineries | 61658.8 | 72689.7 | 73933.103 | 73065.5535 | 72100.1496 | 71636.2227 | 70631.6024 | 69978.6153 | 69135.2952 | 67896.4738 | 66900.6556 | 1.832 | -0.25073 | -0.20557 | -0.21389 | -0.32803
Biofuels and hydrogen production | 61.9 | 71.8 | 1652.3 | 2288.1776 | 3725.8708 | 3681.619 | 3667.4523 | 3785.1253 | 3841.2718 | 3956.373 | 4054.1642 | 38.88 | 8.4711 | -0.15791 | 0.46414 | 0.54087
District heating | 10118.4 | 8493.2 | 7882.1 | 6901.4112 | 7409.7502 | 7168.8766 | 7504.3922 | 8444.4889 | 10976.5705 | 11710.4071 | 11435.3707 | -2.4667 | -0.61607 | 0.127 | 3.876 | 0.41032
Others | 42558.3512 | 46114 | 42604.739 | 38558.869 | 38725.9756 | 43412.5444 | 46142.4109 | 50598.9556 | 54155.3671 | 56823.8462 | 58932.8342 | 0.010894 | -0.95001 | 1.7677 | 1.6141 | 0.849
Energy Branch Consumption | 15781.6 | 16486.9 | 15223.7 | 14432.7896 | 14094.9519 | 13303.5557 | 12807.8341 | 12265.9317 | 11641.5707 | 11666.8889 | 12832.0454 | -0.35927 | -0.76741 | -0.95303 | -0.9502 | 0.97839
Non-Energy Uses | 13505.4 | 15818 | 13846.2 | 15309.7282 | 17069.915 | 18478.6045 | 19806.9976 | 20778.805 | 21588.6343 | 22183.4908 | 22749.9603 | 0.24952 | 2.1151 | 1.4983 | 0.86504 | 0.52534
Final Energy Demand | 155098.3185 | 168393.7403 | 170617.101 | 171510.4645 | 178605.6173 | 179223.1149 | 179037.0554 | 178132.6975 | 179628.2909 | 181600.7463 | 183001.1687 | 0.95819 | 0.45863 | 0.02413 | 0.032974 | 0.1862
by sector
Industry | 53819.1185 | 52395.6403 | 42615.8 | 46391.4228 | 48918.5561 | 49647.5744 | 48469.9792 | 46121.4574 | 45623.4589 | 46156.8456 | 46077.0553 | -2.307 | 1.3889 | -0.092079 | -0.6034 | 0.09898
- energy intensive industries | 37203.7254 | 36479.7721 | 28414.1881 | 30510.2729 | 31728.2742 | 31398.9066 | 29552.5973 | 27442.1707 | 26746.8852 | 26730.3987 | 26365.5424 | -2.6592 | 1.1093 | -0.70785 | -0.99258 | -0.1435
- other industrial sectors | 16615.3931 | 15915.8682 | 14201.6119 | 15881.1499 | 17190.2819 | 18248.6678 | 18917.3818 | 18679.2867 | 18876.5737 | 19426.4469 | 19711.5129 | -1.5575 | 1.9282 | 0.96197 | -0.021593 | 0.43375
Residential | 47083.7205 | 50353.3781 | 53184.5389 | 49756.2253 | 51029.6564 | 50221.7086 | 50387.2153 | 50435.224 | 50880.4221 | 51333.3937 | 51900.4052 | 1.2259 | -0.41275 | -0.12661 | 0.097455 | 0.19868
Tertiary | 24891.444 | 27136.6949 | 29225.6686 | 28416.3175 | 29568.1738 | 29318.6483 | 29287.7593 | 29110.8255 | 29208.9582 | 29431.0693 | 29663.6821 | 1.6182 | 0.11658 | -0.095244 | -0.026938 | 0.1546
Transport | 29304.0355 | 38508.027 | 45591.0935 | 46946.4988 | 49089.231 | 50035.1836 | 50892.1017 | 52465.1906 | 53915.4518 | 54679.4377 | 55360.0261 | 4.519 | 0.74201 | 0.36133 | 0.57876 | 0.26476
by fuel
Solids | 23070 | 21389.7 | 20838.2 | 19522.9441 | 16864.1905 | 15086.0396 | 12257.0033 | 9053.8423 | 6530.9873 | 5442.5512 | 4808.6024 | -1.0123 | -2.0937 | -3.1406 | -6.1013 | -3.0151
Oil | 42406.7185 | 50131.8403 | 51662.3 | 51818.5474 | 51424.0388 | 51794.3867 | 51776.0085 | 52250.2692 | 52740.7517 | 52949.773 | 53145.8226 | 1.9938 | -0.046215 | 0.068235 | 0.18479 | 0.07654
Gas | 35295.9 | 39186.3 | 35648.7 | 35029.8589 | 37395.1926 | 36658.3586 | 35987.9448 | 35289.6987 | 35800.6551 | 36086.804 | 36098.2402 | 0.099508 | 0.47944 | -0.38285 | -0.052165 | 0.082814
Electricity | 24801.6 | 27418.6 | 29505.8 | 30921.1844 | 33334.9248 | 35698.147 | 37509.8276 | 39090.8957 | 40914.4567 | 42890.0086 | 44639.286 | 1.752 | 1.2277 | 1.187 | 0.87259 | 0.87512
Heat (from CHP and District Heating) (A) | 18157.7 | 17119.6 | 15566.2 | 14286.2389 | 15769.8651 | 15871.6059 | 17045.582 | 17478.45 | 18311.9375 | 18318.6218 | 18539.958 | -1.5281 | 0.13007 | 0.78094 | 0.7192 | 0.12383
Other | 11366.4 | 13147.7 | 17395.901 | 19931.6907 | 23817.4055 | 24114.5771 | 24460.6893 | 24969.5417 | 25329.5026 | 25912.9878 | 25769.2595 | 4.3476 | 3.1917 | 0.26686 | 0.34964 | 0.17227
CO2 Emissions (Mt of CO2 - sec approach) | 710.7121 | 737.0207 | 709.4333 | 655.0002 | 645.3362 | 616.3943 | 582.2954 | 520.0939 | 461.1686 | 403.6951 | 355.9699 | -0.018008 | -0.94248 | -1.0227 | -2.3052 | -2.5559
Power generation/District heating | 361.0275 | 362.9209 | 349.5088 | 301.9992 | 300.2617 | 284.5733 | 266.6033 | 219.7058 | 170.8533 | 117.6694 | 72.2049 | -0.32373 | -1.5073 | -1.1819 | -4.352 | -8.2525
Energy Branch | 24.8986 | 24.9304 | 23.2077 | 22.6169 | 21.4471 | 19.7553 | 18.6331 | 17.8675 | 16.7836 | 16.3101 | 16.3928 | -0.70082 | -0.78583 | -1.3966 | -1.0399 | -0.23532
Industry | 139.4302 | 124.2996 | 89.4937 | 93.9038 | 91.0146 | 83.2242 | 71.9545 | 59.551 | 51.8595 | 48.779 | 46.6892 | -4.3371 | 0.16866 | -2.3225 | -3.2219 | -1.0448
Residential | 59.8656 | 70.0867 | 75.2375 | 65.9603 | 61.6972 | 58.6993 | 55.4278 | 51.7897 | 48.9594 | 48.2402 | 47.5797 | 2.3118 | -1.9646 | -1.0659 | -1.2332 | -0.28545
Tertiary | 41.566 | 43.3678 | 42.8465 | 39.2345 | 37.7917 | 34.409 | 32.007 | 29.7855 | 27.9246 | 26.7828 | 26.0738 | 0.30387 | -1.2475 | -1.6476 | -1.3552 | -0.68341
Transport | 83.9242 | 111.4152 | 129.1392 | 131.2855 | 133.1239 | 135.7332 | 137.6696 | 141.3945 | 144.7882 | 145.9135 | 147.0295 | 4.404 | 0.30436 | 0.33633 | 0.50543 | 0.15373
CO2 Emissions Index (1990=100) | 75.0963 | 77.8762 | 74.9612 | 69.2096 | 68.1885 | 65.1304 | 61.5274 | 54.955 | 48.7287 | 42.6558 | 37.613 | -0.018008 | -0.94248 | -1.0227 | -2.3052 | -2.5559
|  |  |  | 0 | 0 | 0 | 0 | 0 | 0 | 0 | 0 |  |  | 0 | 0 | 0
Source: PRIMES
Gross final energy consumption in heating and cooling, electricity, transport and overall (in Ktoe)
| 2000 | 2005 | 2010 | 2015 | 2020 | 2025 | 2030 | 2035 | 2040 | 2045 | 2050 | '00-'10 | '10-'20 | '20-'30 | '30-'40 | '40-'50
1. heating and cooling (1) | 103819.8146 | 105263.7756 | 98364.6844 | 96185.5544 | 98943.3039 | 96304.6872 | 93599.5004 | 89660.1523 | 88044.7598 | 87428.5567 | 86527.0202 | -0.5383 | 0.058669 | -0.55368 | -0.60993 | -0.17373
2. electricity (2) | 33924 | 36537.6 | 38079.2 | 38674.4818 | 41166.8378 | 43345.1009 | 45186.2682 | 46512.2078 | 48098.7466 | 50213.1526 | 53179.2695 | 1.1622 | 0.7827 | 0.93596 | 0.62658 | 1.0092
3. transport as in Article 3(4)a (3) | 26678.6345 | 33006.9407 | 40060.6392 | 40846.5273 | 42751.204 | 43417.8983 | 43753.0864 | 44881.2952 | 45870.9068 | 46230.8418 | 46652.2056 | 4.1491 | 0.65215 | 0.23192 | 0.47381 | 0.16903
4. Gross final energy consumption (4) | 163754.8501 | 176972.8205 | 179294.2921 | 179546.1466 | 186767.96 | 187344.52 | 187309.6323 | 186428.2668 | 187910.8405 | 190246.3394 | 192648.3216 | 0.9107 | 0.40922 | 0.028965 | 0.032051 | 0.2493
The following calculation is needed only if final energy consumption for aviation is expected to be higher than 6,18% (4,12% for Malta and Cyprus):
Final consumption in aviation | 1460.4 | 1855.3 | 2193.3 | 2320.4508 | 2653.0223 | 3043.6101 | 3422.1206 | 3784.5259 | 4100.1011 | 4404.7618 | 4642.3112 | 4.1508 | 1.9211 | 2.5783 | 1.8239 | 1.2498
Reduction for aviation limit (5) Article 5(6) | -314.6366 | -296.7492 | -284.5924 | -274.6521 | -338.9822 | -388.5618 | -423.4488 | -465.91 | -469.7866 | -473.2499 | -479.4463
Total consumption after reduction for aviation limit | 163440.2135 | 176676.0713 | 179009.6997 | 179271.4944 | 186428.9778 | 186955.9582 | 186886.1835 | 185962.3568 | 187441.054 | 189773.0895 | 192168.8753 | 0.91408 | 0.40693 | 0.024497 | 0.029651 | 0.24941
(1) Final energy consumption of all energy commodities in industry, households, services and agriculture, forestry and fishery except electricity, plus the consumption of heat for own use at electricity and heat plants and heat losses in networks.
(2) The gross electricity consumption is national gross electricity production, including autoproduction, plus imports, minus exports.
(3) Transport consumption as defined in Article 3(4)(a) of Directive 2009/28/EC. Renewable electricity in road transport for this figure has been multiplied by a factor of 2.5, as indicated by Article 3(4)(c) of Directive 2009/28/EC.
(4) As defined in Article (2)(f) of Directive 2009/28/EC. This comprises final energy consumption plus network losses and own use of heat and electricity at electricity and heating plants (NB: this does not include consumption of electricity for pumped hydro storage or for transformation in electrical boilers or heat pumps at district heating plants).
(5) According to Article 5(6) consumption for aviation has to be considered only up to 6,18 % (Community average), for Cyprus and Malta up to 4,12 % of gross final energy consumption .
Calculation table for the renewable energy contribution of each sector to final energy consumption (in Ktoe)
| 2000 | 2005 | 2010 | 2015 | 2020 | 2025 | 2030 | 2035 | 2040 | 2045 | 2050 | '00-'10 | '10-'20 | '20-'30 | '30-'40 | '40-'50
(A) Gross final consumption of RES for heating and cooling | 11259.1 | 13248.8179 | 16202.4152 | 18049.5889 | 21570.0438 | 21807.524 | 23335.4743 | 24422.3081 | 25970.6247 | 28149.5375 | 28898.1987 | 3.7069 | 2.9028 | 0.78979 | 1.0757 | 1.0739
(B) Gross final consumption of electricity from RES | 2764.6566 | 3379.1403 | 4788.0717 | 7022.535 | 7811.5233 | 9670.4254 | 10710.2531 | 11513.841 | 13642.723 | 15561.7881 | 17207.4909 | 5.6457 | 5.0165 | 3.2063 | 2.4496 | 2.3485
(C) Final consumption of energy from RES in transport | 224.5423 | 241.5582 | 1861.0514 | 2630.6891 | 4366.9736 | 4653.5933 | 4893.9022 | 5138.1084 | 5611.8892 | 6169.2206 | 6662.6749 | 23.5509 | 8.9036 | 1.1457 | 1.3784 | 1.7311
(D) Total RES consumption (1) | 14085.6177 | 16699.5068 | 22641.7289 | 27343.1317 | 33119.261 | 35176.2038 | 37725.8455 | 39723.43 | 43412.2306 | 47580.3571 | 50013.5902 | 4.8608 | 3.8765 | 1.3108 | 1.4139 | 1.4256
(1) According to Article 5(1) of Directive 2009/28/EC gas, electricity and hydrogen from renewable energy sources shall only be considered once. No double counting is allowed.
Estimated trajectory of energy from renewable sources in heating and cooling, electricity, transport and overall (in %)
| 2000 | 2005 | 2010 | 2015 | 2020 | 2025 | 2030 | 2035 | 2040 | 2045 | 2050
RES-H&C (1) | 10.8448 | 12.5825 | 16.4563 | 18.719 | 21.7379 | 22.5289 | 24.7242 | 26.9072 | 29.0417 | 31.6226 | 32.7712
RES-E (2) (C) | 8.1496 | 9.2484 | 12.574 | 18.1581 | 18.9753 | 22.3103 | 23.7025 | 24.7544 | 28.364 | 30.9915 | 32.3575
RES-T (3) | 0.84166 | 0.73184 | 4.6456 | 6.4404 | 10.2149 | 10.7181 | 11.1853 | 11.4482 | 12.2341 | 13.3444 | 14.2816
Overall RES share ( 4) (C ) | 8.6182 | 9.452 | 12.6483 | 15.2524 | 17.7651 | 18.8152 | 20.1865 | 21.361 | 23.1605 | 25.0722 | 26.0259
(1) Share of renewable energy in heating and cooling: gross final consumption of energy from renewable sources for heating and cooling (as defined in Articles 5(1)b) and 5(4) of Directive 2009/28/EC) divided by gross final consumption of energy for heating and cooling.
(2) Share of renewable energy in electricity: gross final consumption of electricity from renewable sources for electricity (as defined in Articles 5(1)(a) and 5(3) of Directive 2009/28/EC) divided by total gross final consumption of electricity.
(3) Share of renewable energy in transport: final energy from renewable sources consumed in transport (cf. Article 5(1)(c) and 5(5) of Directive 2009/28/EC) divided by the consumption in transport of 1) petrol; 2) diesel; 3) biofuels used in road and rail transport and 4) electricity in transport.
(4) Share of renewable energy in gross final energy consumption.

## indicator
NM12:Reference scenario(REF2015f) | [15 empty] | SUMMARY ENERGY BALANCE AND INDICATORS (B)
| 2000 | 2005 | 2010 | 2015 | 2020 | 2025 | 2030 | 2035 | 2040 | 2045 | 2050 | '00-'10 | '10-'20 | '20-'30 | '30-'40 | '40-'50
Annual % Change
Main Energy System Indicators
Population (Million) | 105.1616 | 103.0834 | 101.6265 | 100.9811 | 100.3005 | 99.0028 | 97.3467 | 95.8394 | 94.5868 | 93.3487 | 92.0208 | -0.34135 | -0.13125 | -0.29848 | -0.2872 | -0.27466
GDP (in 000 MEuro'13) | 693.8452 | 853.7924 | 989.487 | 1095.6253 | 1242.4106 | 1387.6629 | 1527.4905 | 1653.9894 | 1776.3007 | 1888.0999 | 1990.0159 | 3.6131 | 2.3023 | 2.0872 | 1.5205 | 1.1426
Gross Inl. Cons./GDP (toe/MEuro'13) | 366.2013 | 319.4123 | 273.9811 | 237.2351 | 215.4923 | 195.3792 | 178.4798 | 162.8668 | 151.4991 | 143.1076 | 138.4632 | -2.8596 | -2.3727 | -1.8669 | -1.6256 | -0.89572
Gross Inl. Cons./Capita (toe/inhabitant) | 2.4162 | 2.6455 | 2.6676 | 2.574 | 2.6693 | 2.7385 | 2.8006 | 2.8107 | 2.8451 | 2.8945 | 2.9944 | 0.99499 | 0.0062205 | 0.4813 | 0.15785 | 0.51269
Electricity Generated/Capita (kWh gross/inhabitant) | 3967.7821 | 4452.2859 | 4546.6985 | 4537.9971 | 4893.7823 | 5281.0617 | 5686.6041 | 6005.637 | 6252.626 | 6582.9765 | 7076.6216 | 1.3713 | 0.73835 | 1.5128 | 0.9534 | 1.2456
Carbon intensity (t of CO2/toe of GIC) | 2.7971 | 2.7026 | 2.6169 | 2.52 | 2.4104 | 2.2735 | 2.1359 | 1.9307 | 1.7137 | 1.4941 | 1.2919 | -0.66393 | -0.81847 | -1.2019 | -2.1782 | -2.786
CO2 Emissions/Capita (t of CO2/inhabitant) | 6.7583 | 7.1497 | 6.9808 | 6.4864 | 6.434 | 6.226 | 5.9817 | 5.4267 | 4.8756 | 4.3246 | 3.8684 | 0.32445 | -0.8123 | -0.72636 | -2.0238 | -2.2876
CO2 Emissions to GDP (t of CO2/MEuro'13) | 1024.3094 | 863.2318 | 716.9709 | 597.8323 | 519.4226 | 444.196 | 381.2105 | 314.4481 | 259.623 | 213.8102 | 178.8779 | -3.5045 | -3.1718 | -3.0463 | -3.7684 | -3.6567
Import Dependency % | 29.8882 | 35.136 | 37.1816 | 37.7009 | 37.8548 | 38.2145 | 37.3706 | 37.966 | 38.1052 | 37.6698 | 35.7811
Energy intensity indicators (2000=100)
Industry (Energy on Value added) | 100 | 70.6469 | 44.9406 | 43.9094 | 40.7158 | 36.9505 | 32.6366 | 28.6788 | 26.5292 | 25.3379 | 24.0793 | -7.6868 | -0.9824 | -2.1875 | -2.0506 | -0.96426
Residential (Energy on Private Income) | 100 | 84.9958 | 77.9863 | 66.7586 | 59.7415 | 52.1526 | 47.16 | 43.2755 | 40.3584 | 38.0684 | 36.3176 | -2.4557 | -2.6299 | -2.3371 | -1.5454 | -1.0494
Tertiary (Energy on Value added) | 100 | 92.0982 | 89.0288 | 77.6208 | 71.0192 | 62.8629 | 56.8728 | 51.9557 | 48.278 | 45.5573 | 43.4076 | -1.1554 | -2.2348 | -2.1968 | -1.6251 | -1.0578
Transport (Energy on GDP) | 100 | 106.7909 | 109.0951 | 101.4557 | 93.5527 | 85.3742 | 78.8873 | 75.1058 | 71.8674 | 68.57 | 65.8681 | 0.87429 | -1.5252 | -1.6906 | -0.92764 | -0.8679
Carbon Intensity indicators
Electricity and Steam production (t of CO2/MWh) | 0.53679 | 0.51828 | 0.50856 | 0.46017 | 0.42495 | 0.38544 | 0.34053 | 0.27143 | 0.20479 | 0.13756 | 0.080742 | -0.5386 | -1.7801 | -2.1905 | -4.958 | -8.8872
Final energy demand (t of CO2/toe) | 2.0941 | 2.0735 | 1.9735 | 1.9263 | 1.812 | 1.7412 | 1.6592 | 1.586 | 1.5228 | 1.4852 | 1.461 | -0.59111 | -0.85044 | -0.87688 | -0.85443 | -0.41293
Industry | 2.5907 | 2.3723 | 2.1 | 2.0242 | 1.8605 | 1.6763 | 1.4845 | 1.2912 | 1.1367 | 1.0568 | 1.0133 | -2.078 | -1.2035 | -2.2324 | -2.6344 | -1.1426
Residential | 1.2715 | 1.3919 | 1.4147 | 1.3257 | 1.209 | 1.1688 | 1.1 | 1.0269 | 0.96224 | 0.93974 | 0.91675 | 1.0728 | -1.5582 | -0.94043 | -1.3294 | -0.48317
Tertiary | 1.6699 | 1.5981 | 1.4661 | 1.3807 | 1.2781 | 1.1736 | 1.0928 | 1.0232 | 0.95603 | 0.91002 | 0.87898 | -1.2934 | -1.3625 | -1.5538 | -1.3286 | -0.83672
Transport | 2.8639 | 2.8933 | 2.8326 | 2.7965 | 2.7119 | 2.7128 | 2.7051 | 2.695 | 2.6855 | 2.6685 | 2.6559 | -0.11005 | -0.43443 | -0.024911 | -0.072913 | -0.11074
Electricity and steam generation
Net Generation Capacity in MWe | 105530.7613 | 107010.2813 | 109990.7287 | 123685.2569 | 117190.5195 | 122625.9716 | 129670.9406 | 125436.3608 | 128884.4631 | 135444.0449 | 148371.1998 | 0.41479 | 0.63606 | 1.0171 | -0.060818 | 1.418
Nuclear energy | 14447.2 | 14210.08 | 11734.88 | 11940.08 | 12820.08 | 15495.08 | 19073.08 | 22613.08 | 25633.08 | 27890.48 | 29271.68 | -2.0579 | 0.88839 | 4.0526 | 3.0002 | 1.3362
Renewable energy | 13228 | 14722 | 19710.9993 | 32170.0863 | 34484.5382 | 42449.2452 | 46694.6295 | 48474.8092 | 54791.1417 | 60021.8668 | 68791.9778 | 4.069 | 5.7527 | 3.0776 | 1.6118 | 2.3017
Hydro (pumping excluded) | 13221 | 14490 | 15068 | 15507.9631 | 15726.7448 | 15775.3699 | 15909.9637 | 15986.4133 | 16279.3139 | 16868.6524 | 17434.1939 | 1.3163 | 0.42881 | 0.1159 | 0.22976 | 0.68774
Wind | 7 | 231 | 2848.9993 | 10331.8955 | 11781.7194 | 18927.2881 | 21131.4328 | 22371.468 | 27280.2049 | 29436.0846 | 35834.1262 | 82.3725 | 15.2528 | 6.0161 | 2.5869 | 2.7649
Solar | 0 | 1 | 1794 | 6330.2278 | 6976.074 | 7746.5872 | 9653.2331 | 10116.928 | 11231.6229 | 13717.1298 | 15523.6576 | 0 | 14.5457 | 3.3014 | 1.5259 | 3.2893
Other renewables (tidal etc.) | 0 | 0 | 0 | 0 | 0 | 0 | 0 | 0 | 0 | 0 | 0 | 0 | 0 | 0 | 0 | 0
Thermal power | 77855.5613 | 78078.2013 | 78544.8494 | 79575.0906 | 69885.9014 | 64681.6464 | 63903.231 | 54348.4716 | 48460.2414 | 47531.6982 | 50307.542 | 0.088183 | -1.1613 | -0.89095 | -2.7284 | 0.37481
of which cogeneration units | 21732.5283 | 30976 | 26539 | 22113.73 | 20703.7369 | 19007.9688 | 19992.1274 | 18698.8169 | 19104.7427 | 21402.2019 | 22908.2478 | 2.0181 | -2.4524 | -0.34915 | -0.45299 | 1.8322
of which CCS units | 0 | 0 | 0 | 0 | 0 | 0 | 0 | 0 | 0 | 2640 | 9450 | 0 | 0 | 0 | 0 | 0
Solids fired | 57734.8965 | 57035.9235 | 55786.9425 | 55049.3585 | 46585.0749 | 39930.5206 | 37741.5257 | 27765.0784 | 18942.1582 | 15042.8806 | 17336.7036 | -0.34263 | -1.7864 | -2.0832 | -6.6615 | -0.88173
Gas fired | 14014.1174 | 15383.352 | 16453.7361 | 16835.7986 | 16212.3509 | 18592.6819 | 20159.2546 | 21180.4038 | 23473.5427 | 25630.0987 | 26516.2232 | 1.6178 | -0.14768 | 2.2028 | 1.5337 | 1.2263
Oil fired | 5669.2544 | 5227.1514 | 5418.1315 | 4889.3445 | 3457.9264 | 2355.0859 | 2091.8795 | 1428.8725 | 1141.7624 | 629.9926 | 526.3617 | -0.45204 | -4.3915 | -4.9018 | -5.8752 | -7.4512
Biomass-waste fired | 437.293 | 431.7743 | 886.0393 | 2770.5889 | 3578.1821 | 3750.991 | 3858.2042 | 3921.75 | 4850.4111 | 6176.3593 | 5875.8865 | 7.3169 | 14.9796 | 0.75632 | 2.315 | 1.9364
Hydrogen plants | 0 | 0 | 0 | 0 | 0 | 0 | 0 | 0 | 0 | 0 | 0 | 0 | 0 | 0 | 0 | 0
Geothermal heat | 0 | 0 | 0 | 30 | 52.367 | 52.367 | 52.367 | 52.367 | 52.367 | 52.367 | 52.367 | 0 | 0 | 0 | 0 | 0
Load factor for net electric capacities (%) | 41.259 | 45.0856 | 43.9322 | 38.9309 | 44.2714 | 45.4557 | 45.7895 | 49.5524 | 49.8499 | 49.128 | 46.7463
Indicators for gross electricity production
Efficiency for thermal electricity production (%) | 30.8951 | 31.5148 | 32.1258 | 35.4339 | 37.2602 | 37.1731 | 37.7024 | 40.7004 | 43.352 | 45.4484 | 44.5423
CHP indicator (% of electricity from CHP) | 18.5407 | 17.9809 | 16.2222 | 16.5957 | 17.8069 | 14.7163 | 14.1694 | 14.4366 | 16.0051 | 19.0859 | 19.4688
CCS indicator (% of electricity from CCS) | 0 | 0 | 0 | 0 | 0 | 0 | 0 | 0 | 0 | 4.5668 | 14.897
Non fossil fuels in electricity generation (%) | 27.646 | 31.0488 | 33.1919 | 37.5978 | 38.0912 | 44.3797 | 48.8341 | 54.1057 | 61.2889 | 66.131 | 67.4572
- nuclear | 19.445 | 21.0695 | 19.6608 | 19.7092 | 19.5206 | 22.812 | 26.2793 | 30.7892 | 34.411 | 36.6322 | 36.6821
- renewable energy forms and industrial waste | 8.201 | 9.9793 | 13.5311 | 17.8887 | 18.5705 | 21.5677 | 22.5548 | 23.3165 | 26.878 | 29.4988 | 30.7751
Indicators for renewables (excluding industrial waste) (%) (B)
RES in gross final energy demand (%) | 8.6182 | 9.452 | 12.6483 | 15.2524 | 17.7651 | 18.8152 | 20.1865 | 21.361 | 23.1605 | 25.0722 | 26.0259
RES in transport (%) | 0.84166 | 0.73184 | 4.6461 | 6.4404 | 10.2149 | 10.7181 | 11.1853 | 11.4482 | 12.2341 | 13.3444 | 14.2816
Transport sector
Passenger transport activity (Gpkm) | 675.7836 | 734.0434 | 790.7754 | 852.4057 | 949.9723 | 1035.8926 | 1119.0023 | 1192.3479 | 1262.3763 | 1320.498 | 1372.6037 | 1.5838 | 1.8511 | 1.6511 | 1.2129 | 0.84065
Public road transport | 142.8228 | 130.8007 | 114.994 | 119.7404 | 126.8588 | 132.7551 | 138.709 | 143.374 | 148.0448 | 151.426 | 154.8318 | -2.1439 | 0.98679 | 0.89703 | 0.6535 | 0.44925
Private cars and motorcycles | 424.5612 | 491.4045 | 559.3004 | 604.6031 | 669.3297 | 722.7654 | 771.6156 | 817.8938 | 862.0951 | 895.0076 | 924.5152 | 2.7946 | 1.8121 | 1.4323 | 1.115 | 0.70149
Rail | 83.8304 | 72.0297 | 68.5863 | 73.294 | 87.2277 | 100.3349 | 112.5134 | 121.6987 | 130.0114 | 137.4302 | 143.2767 | -1.987 | 2.4334 | 2.5782 | 1.456 | 0.97629
Aviation | 23.8668 | 39.121 | 47.2283 | 54.0696 | 65.7875 | 79.2165 | 95.3025 | 108.4785 | 121.2834 | 135.6549 | 148.9702 | 7.0634 | 3.3699 | 3.7758 | 2.44 | 2.0775
Inland navigation | 0.70249 | 0.68745 | 0.66643 | 0.69856 | 0.76863 | 0.82068 | 0.86183 | 0.90283 | 0.94158 | 0.9793 | 1.0098 | -0.52556 | 1.437 | 1.151 | 0.88902 | 0.70158
Travel per person (km per capita) | 6426.147 | 7120.8659 | 7781.1923 | 8441.2374 | 9471.2599 | 10463.2616 | 11495.022 | 12441.1002 | 13346.2241 | 14145.8571 | 14916.2383 | 1.9318 | 1.985 | 1.9554 | 1.5044 | 1.1184
Freight transport activity (Gtkm) | 289.4729 | 383.7687 | 395.4649 | 446.4952 | 507.285 | 569.183 | 623.9509 | 669.4972 | 714.1213 | 748.5907 | 777.2663 | 3.1692 | 2.5214 | 2.0916 | 1.359 | 0.8509
Trucks | 136.2986 | 219.9665 | 235.7248 | 274.5153 | 306.9111 | 342.483 | 374.9966 | 401.9409 | 427.3674 | 446.3166 | 461.992 | 5.631 | 2.6741 | 2.0238 | 1.3159 | 0.78208
Rail | 146.608 | 151.256 | 135.497 | 146.4296 | 171.1315 | 194.3731 | 214.2352 | 230.6476 | 247.5915 | 260.9999 | 271.9827 | -0.78503 | 2.3623 | 2.2718 | 1.4576 | 0.94401
Inland navigation | 6.5663 | 12.5462 | 24.2431 | 25.5503 | 29.2424 | 32.3269 | 34.7191 | 36.9087 | 39.1624 | 41.2743 | 43.2915 | 13.9533 | 1.8925 | 1.7315 | 1.2115 | 1.0074
Freight activity per unit of GDP (tkm/000 Euro'13) | 417.201 | 449.4872 | 399.6666 | 407.5254 | 408.307 | 410.1738 | 408.481 | 404.7772 | 402.0273 | 396.4783 | 390.583 | -0.42845 | 0.21412 | 0.0042613 | -0.15913 | -0.28838
Energy demand in transport (ktoe) | 28780.4355 | 37178.2323 | 44567.1706 | 45877.5321 | 47976.4897 | 48885.6442 | 49749.0211 | 51297.9197 | 52736.8063 | 53478.7987 | 54184.862 | 4.47 | 0.73986 | 0.36346 | 0.58493 | 0.27125
Public road transport | 2386.8428 | 2344.4502 | 2392.3494 | 2461.7551 | 2562.8497 | 2601.8948 | 2624.6401 | 2654.662 | 2696.5739 | 2724.2664 | 2757.2203 | 0.023047 | 0.69081 | 0.23852 | 0.27075 | 0.22266
Private cars and motorcycles | 17599.5361 | 21106.3075 | 25331.5274 | 25574.8954 | 25974.9315 | 25624.1657 | 25517.5949 | 25905.072 | 26378.5382 | 26451.5958 | 26595.18 | 3.7089 | 0.25114 | -0.17748 | 0.33238 | 0.081826
Trucks | 5514.2512 | 10454.39 | 13248.7821 | 14117.2123 | 15194.6761 | 15884.7466 | 16334.8048 | 17016.7997 | 17548.1511 | 17844.8791 | 18126.388 | 9.1614 | 1.3798 | 0.72615 | 0.71908 | 0.32473
Rail | 1667.4 | 1335.3022 | 1249.8036 | 1272.3956 | 1442.2911 | 1569.1857 | 1678.9805 | 1757.5068 | 1825.5314 | 1858.6962 | 1863.7627 | -2.8416 | 1.4428 | 1.5311 | 0.84036 | 0.20748
Aviation | 1460.4 | 1854.3 | 2193.3 | 2320.4508 | 2653.0223 | 3043.6101 | 3422.1206 | 3784.5259 | 4100.1011 | 4404.7618 | 4642.3112 | 4.1508 | 1.9211 | 2.5783 | 1.8239 | 1.2498
Inland navigation | 152.0054 | 83.4823 | 151.4081 | 130.8229 | 148.7191 | 162.0413 | 170.8803 | 179.3533 | 187.9106 | 194.5995 | 199.9998 | -0.039363 | -0.17904 | 1.3987 | 0.95456 | 0.62545
Efficiency indicator (activity related)
Passenger transport (toe/Mpkm) | 31.9118 | 34.0145 | 36.9046 | 34.6401 | 31.8598 | 29.1807 | 27.1237 | 25.9681 | 25.0476 | 24.1358 | 23.4272 | 1.4642 | -1.4592 | -1.5965 | -0.79313 | -0.66655
Freight transport (toe/Mtkm) | 23.7383 | 30.1053 | 36.2136 | 34.0233 | 32.3355 | 30.2139 | 28.4273 | 27.6088 | 26.7118 | 25.917 | 25.3301 | 4.3139 | -1.1263 | -1.2799 | -0.62051 | -0.52973
| 0 | 0 | 0 | 0 | 0 | 0 | 0 | 0 | 0 | 0 | 0 | 0 | 0 | 0 | 0 | 0
Source: PRIMES

## industry
NM12:Reference scenario(REF2015f) | [15 empty] | INDUSTRY
| 2000 | 2005 | 2010 | 2015 | 2020 | 2025 | 2030 | 2035 | 2040 | 2045 | 2050 | '00-'10 | '10-'20 | '20-'30 | '30-'40 | '40-'50
Annual % Change
Sectoral Value Added (in 000 MEuro'13) | 95.9118 | 132.1714 | 168.9922 | 188.285 | 214.1144 | 239.4493 | 264.6692 | 286.6004 | 306.4777 | 324.6395 | 341.0168 | 5.8277 | 2.3948 | 2.1423 | 1.4774 | 1.0736
Iron and steel | 5.3808 | 5.3659 | 4.4033 | 4.6104 | 4.9853 | 5.3079 | 5.5879 | 5.7969 | 5.9411 | 6.0263 | 6.096 | -1.9848 | 1.2491 | 1.1476 | 0.61472 | 0.2578
Non ferrous metals | 2.6129 | 2.4937 | 2.2255 | 2.2385 | 2.3871 | 2.5424 | 2.6746 | 2.7827 | 2.8719 | 2.9418 | 3.0043 | -1.5916 | 0.70325 | 1.1438 | 0.71433 | 0.45175
Chemicals | 6.6718 | 8.9083 | 10.8062 | 11.8605 | 13.1721 | 14.3537 | 15.4254 | 16.3533 | 17.1994 | 17.8697 | 18.4166 | 4.9404 | 1.9995 | 1.5917 | 1.0945 | 0.68612
Non metallic minerals | 4.7436 | 7.1908 | 8.2805 | 8.9666 | 10.0053 | 11.0442 | 12.0655 | 12.9479 | 13.7577 | 14.4325 | 15.0046 | 5.7293 | 1.9102 | 1.89 | 1.3211 | 0.87135
Paper and pulp | 4.3702 | 5.5407 | 6.8718 | 7.4198 | 8.2969 | 9.2365 | 10.2718 | 11.1981 | 12.0799 | 12.8094 | 13.4687 | 4.6303 | 1.9024 | 2.1582 | 1.6346 | 1.0942
Food, drink and tobacco | 21.1994 | 25.9476 | 28.1584 | 30.9132 | 34.687 | 38.4675 | 41.8309 | 44.5333 | 47.1315 | 49.5016 | 51.5551 | 2.8794 | 2.1071 | 1.8903 | 1.2002 | 0.90112
Engineering | 24.368 | 40.8855 | 64.017 | 73.5964 | 86.6654 | 99.9275 | 114.1309 | 127.253 | 139.053 | 150.8152 | 162.3407 | 10.1406 | 3.0754 | 2.7912 | 1.9947 | 1.5605
Textiles | 8.7915 | 9.6857 | 8.4567 | 8.8449 | 8.9327 | 8.9315 | 8.7295 | 8.3814 | 8.0052 | 7.5984 | 7.0921 | -0.38752 | 0.54906 | -0.22984 | -0.86241 | -1.2038
Other industries | 17.7737 | 26.1531 | 35.7728 | 39.8347 | 44.9826 | 49.638 | 53.9527 | 57.354 | 60.438 | 62.6446 | 64.0387 | 7.2451 | 2.3173 | 1.835 | 1.1416 | 0.58038
Final Energy Demand (in ktoe) | 53819.1185 | 52395.6403 | 42615.8 | 46391.4228 | 48918.5561 | 49647.5744 | 48469.9792 | 46121.4574 | 45623.4589 | 46156.8456 | 46077.0553 | -2.307 | 1.3889 | -0.092079 | -0.6034 | 0.09898
By sector
Iron and steel | 14104.3338 | 13136.9377 | 9443.0194 | 9166.5467 | 9778.0964 | 9593.669 | 8985.4829 | 8373.418 | 7964.4787 | 7947.0356 | 7925.2724 | -3.9326 | 0.3493 | -0.84178 | -1.1989 | -0.049336
Non ferrous metals | 2061.2469 | 2266.381 | 1214.4524 | 1313.8349 | 1332.1561 | 1253.5738 | 1103.7415 | 1038.5403 | 1027.5444 | 1024.9702 | 1032.9735 | -5.1527 | 0.92935 | -1.8634 | -0.71279 | 0.05271
Chemicals | 10768.1843 | 10334.9072 | 8043.8072 | 9205.3869 | 9416.0608 | 9427.0374 | 8810.8518 | 7792.2669 | 7779.9259 | 7785.1078 | 7766.2613 | -2.8748 | 1.5876 | -0.66213 | -1.2367 | -0.017578
Non metallic minerals | 7516.9168 | 7446.3683 | 6517.8244 | 7065.6773 | 7307.4582 | 7439.7945 | 7111.9839 | 7101.1134 | 7143.9631 | 7252.0837 | 6959.766 | -1.416 | 1.1501 | -0.27078 | 0.044874 | -0.26088
Paper and pulp | 2753.0436 | 3295.1779 | 3195.0846 | 3758.8271 | 3894.5027 | 3684.8319 | 3540.5372 | 3136.8321 | 2830.9731 | 2721.2014 | 2681.2692 | 1.5002 | 1.9992 | -0.94835 | -2.2118 | -0.54183
Food, drink and tobacco | 5003.2608 | 5191.0662 | 4129.3799 | 4797.322 | 4995.0834 | 5241.587 | 5323.2971 | 4790.3737 | 4725.297 | 4827.6047 | 4882.5204 | -1.9013 | 1.9215 | 0.63842 | -1.1846 | 0.32785
Engineering | 4044.7862 | 4046.8656 | 3809.8194 | 4156.0268 | 4816.2624 | 5257.7768 | 5728.7007 | 6141.8976 | 6488.9647 | 6914.2351 | 7286.9944 | -0.59668 | 2.3719 | 1.75 | 1.2539 | 1.1666
Textiles | 1536.239 | 1172.8039 | 687.1521 | 736.6302 | 715.7323 | 673.9881 | 636.1413 | 583.1936 | 536.9419 | 502.387 | 454.9741 | -7.7302 | 0.40834 | -1.1719 | -1.681 | -1.6429
Other industries | 6031.1071 | 5505.1325 | 5575.2605 | 6191.1708 | 6663.2037 | 7075.3159 | 7229.2426 | 7163.8218 | 7125.37 | 7182.2201 | 7087.0239 | -0.78284 | 1.7986 | 0.81867 | -0.14462 | -0.053947
By fuel
Solids | 14901 | 12097.2 | 8622.3 | 9631.1641 | 8833.1135 | 8330.1694 | 6751.7575 | 4891.4805 | 3470.2683 | 2695.0753 | 2292.9337 | -5.3238 | 0.24185 | -2.6513 | -6.4391 | -4.0593
Oil | 6340.0185 | 5383.3403 | 3251.7 | 3261.4918 | 2949.3053 | 2677.7333 | 2177.5757 | 1796.6892 | 1582.6799 | 1543.804 | 1504.9145 | -6.459 | -0.97133 | -2.988 | -3.1406 | -0.50257
Gas | 16788.7 | 16770.3 | 13837.5 | 13979.9667 | 14737.6783 | 14294.4375 | 13661.1348 | 12638.1633 | 12653.3816 | 13022.5 | 13054.8947 | -1.9147 | 0.63224 | -0.75565 | -0.76338 | 0.31287
Electricity | 10186.5 | 11452.2 | 10844.9 | 11983.2393 | 13022.6171 | 13914.847 | 14363.5875 | 14832.843 | 15425.2419 | 15999.1063 | 16363.2889 | 0.62828 | 1.8468 | 0.98491 | 0.71564 | 0.5921
Heat (distributed CHP) (A) | 3756 | 3992.3 | 2736.5 | 2689.8184 | 3111.0363 | 3589.2255 | 4138.871 | 4208.7579 | 4563.9475 | 4543.683 | 4552.445 | -3.1171 | 1.291 | 2.8958 | 0.98244 | -0.025232
Other (Biomass, waste, hydrogen etc.) | 1846.9 | 2700.3 | 3322.9 | 4845.7426 | 6264.8056 | 6841.1618 | 7377.0527 | 7753.5235 | 7927.9397 | 8352.677 | 8308.5786 | 6.0492 | 6.5465 | 1.6477 | 0.72279 | 0.47005
Fuel use as raw material (in ktoe) | 13505.4 | 15818 | 13846.2 | 15309.7282 | 17069.915 | 18478.6045 | 19806.9976 | 20778.805 | 21588.6343 | 22183.4908 | 22749.9603 | 0.24952 | 2.1151 | 1.4983 | 0.86504 | 0.52534
By sector
Petrochemical industry | 9159.1 | 11066.6 | 9124.8 | 11338.8391 | 12599.3414 | 13665.0206 | 14722.4247 | 15507.0064 | 16089.0267 | 16559.0228 | 16931.0553 | -0.037512 | 3.2791 | 1.5695 | 0.89161 | 0.51142
Other non energy uses | 4346.3 | 4751.4 | 4721.4 | 3970.8891 | 4470.5735 | 4813.5839 | 5084.5729 | 5271.7987 | 5499.6077 | 5624.4681 | 5818.9051 | 0.83124 | -0.5444 | 1.2953 | 0.78774 | 0.56595
By fuel
Solids | 145.6 | 561.7 | 506.7 | 162.2291 | 183.2735 | 199.158 | 214.256 | 221.1538 | 228.1965 | 227.1543 | 226.3712 | 13.2815 | -9.6694 | 1.5742 | 0.63235 | -0.080277
Oil | 9313.3 | 10287.1 | 9442.1 | 9054.8539 | 10028.9139 | 10829.8013 | 11584.2776 | 12133.3169 | 12600.5088 | 12928.9116 | 13254.8464 | 0.13744 | 0.60476 | 1.4522 | 0.84443 | 0.50754
Gas | 4046.5 | 4969.2 | 3897.4 | 6092.6452 | 6857.7276 | 7449.6453 | 8008.4641 | 8424.3344 | 8759.929 | 9027.4249 | 9268.7427 | -0.37472 | 5.8134 | 1.5633 | 0.90092 | 0.5662
Energy intensity (toe/MEuro'13) | 561.1314 | 396.422 | 252.1761 | 246.3894 | 228.4692 | 207.3407 | 183.1342 | 160.926 | 148.8639 | 142.1788 | 135.1167 | -7.6868 | -0.9824 | -2.1875 | -2.0506 | -0.96426
Iron and steel | 2621.2175 | 2448.2181 | 2144.5088 | 1988.2199 | 1961.3735 | 1807.4198 | 1608.0161 | 1444.476 | 1340.5744 | 1318.732 | 1300.0686 | -1.9873 | -0.88868 | -1.9668 | -1.8026 | -0.30634
Non ferrous metals | 788.8836 | 908.843 | 545.6872 | 586.9357 | 558.0632 | 493.0605 | 412.672 | 373.2166 | 357.7877 | 348.418 | 343.8261 | -3.6186 | 0.22452 | -2.9731 | -1.417 | -0.39725
Chemicals | 1613.973 | 1160.1432 | 744.37 | 776.1384 | 714.8511 | 656.7692 | 571.1928 | 476.4961 | 452.3378 | 435.6588 | 421.6999 | -7.4473 | -0.40382 | -2.2185 | -2.306 | -0.6989
Non metallic minerals | 1584.6597 | 1035.535 | 787.1315 | 788.0001 | 730.3585 | 673.6378 | 589.4474 | 548.4383 | 519.2704 | 502.4836 | 463.8428 | -6.7581 | -0.7458 | -2.1207 | -1.2596 | -1.1224
Paper and pulp | 629.9644 | 594.7261 | 464.9551 | 506.5957 | 469.3921 | 398.941 | 344.6843 | 280.1221 | 234.3544 | 212.4382 | 199.0747 | -2.9916 | 0.095021 | -3.0409 | -3.7845 | -1.6183
Food, drink and tobacco | 236.01 | 200.0596 | 146.6482 | 155.1866 | 144.0043 | 136.2601 | 127.2575 | 107.5684 | 100.2577 | 97.5242 | 94.7049 | -4.6469 | -0.18177 | -1.2287 | -2.3565 | -0.56816
Engineering | 165.9878 | 98.9804 | 59.5127 | 56.4705 | 55.573 | 52.6159 | 50.1941 | 48.2652 | 46.6654 | 45.8457 | 44.887 | -9.7487 | -0.68257 | -1.0128 | -0.7263 | -0.38778
Textiles | 174.7411 | 121.0858 | 81.2553 | 83.2829 | 80.1252 | 75.4622 | 72.8728 | 69.582 | 67.0742 | 66.1178 | 64.1525 | -7.3713 | -0.13995 | -0.94426 | -0.82573 | -0.44438
Other industries | 339.3279 | 210.4963 | 155.852 | 155.4217 | 148.1286 | 142.5383 | 133.9922 | 124.9054 | 117.8956 | 114.6502 | 110.6678 | -7.4856 | -0.50697 | -0.99798 | -1.2717 | -0.63067
CO2 EMISSIONS (in kt CO2) | 139430.2248 | 124299.6457 | 89493.7257 | 93903.7624 | 91014.6204 | 83224.1708 | 71954.4561 | 59551 | 51859.4595 | 48779.0215 | 46689.1512 | -4.3371 | 0.16866 | -2.3225 | -3.2219 | -1.0448
Iron and steel | 58982.6182 | 55150.6713 | 36386.0749 | 35672.9504 | 35799.3772 | 30911.1866 | 25732.3626 | 21131.4874 | 17142.4865 | 15136.1809 | 13992.3271 | -4.7158 | -0.16242 | -3.2479 | -3.9805 | -2.01
Non ferrous metals | 3211.0672 | 2787.2592 | 1546.2832 | 1614.7517 | 1658.6985 | 1315.0772 | 911.7513 | 711.479 | 623.1573 | 593.8567 | 583.4031 | -7.0469 | 0.70426 | -5.8087 | -3.7342 | -0.65704
Chemicals | 21434.9442 | 18260.0178 | 14606.1207 | 17796.7122 | 16880.431 | 14592.6028 | 11540.5306 | 8091.1337 | 6674.3954 | 6512.5348 | 6321.3054 | -3.7632 | 1.4577 | -3.7315 | -5.3286 | -0.54205
Non metallic minerals | 19874.9462 | 19132.0295 | 14737.6528 | 15211.749 | 15052.1704 | 14697.1263 | 13285.1408 | 12518.812 | 12119.6677 | 12168.0039 | 11737.3344 | -2.9463 | 0.21139 | -1.241 | -0.91396 | -0.32004
Paper and pulp | 4135.6744 | 3892.0126 | 3160.8377 | 3903.094 | 2895.1039 | 2291.3192 | 1633.3227 | 1212.8367 | 1020.9147 | 962.8964 | 964.5565 | -2.6523 | -0.87432 | -5.5633 | -4.5905 | -0.56625
Food, drink and tobacco | 11551.4728 | 10768.8656 | 7793.763 | 8863.4363 | 7941.3743 | 7712.8218 | 7066.6156 | 5091.605 | 4037.1693 | 3339.5614 | 2978.8203 | -3.8585 | 0.1878 | -1.1603 | -5.4446 | -2.9944
Engineering | 6668.6766 | 5171.8441 | 4050.3035 | 4578.1068 | 4957.5888 | 5232.0194 | 5447.674 | 5441.6676 | 5361.2302 | 5495.6219 | 5683.4985 | -4.864 | 2.0418 | 0.94715 | -0.15982 | 0.58544
Textiles | 2687.1225 | 1705.2082 | 862.3598 | 955.5746 | 865.0676 | 745.6637 | 638.3241 | 509.6863 | 398.7531 | 342.7083 | 273.6134 | -10.7434 | 0.031356 | -2.9939 | -4.5961 | -3.6962
Other industries | 10883.7027 | 7431.7374 | 6350.3301 | 5307.3874 | 4964.8088 | 5726.3538 | 5698.7343 | 4842.2922 | 4481.6853 | 4227.6573 | 4154.2925 | -5.245 | -2.4313 | 1.3882 | -2.3738 | -0.7557
Carbon intensity (in t CO2/toe) | 2.5907 | 2.3723 | 2.1 | 2.0242 | 1.8605 | 1.6763 | 1.4845 | 1.2912 | 1.1367 | 1.0568 | 1.0133 | -2.078 | -1.2035 | -2.2324 | -2.6344 | -1.1426
Iron and steel | 4.1819 | 4.1981 | 3.8532 | 3.8916 | 3.6612 | 3.222 | 2.8638 | 2.5236 | 2.1524 | 1.9046 | 1.7655 | -0.81516 | -0.50994 | -2.4265 | -2.8153 | -1.9617
Non ferrous metals | 1.5578 | 1.2298 | 1.2732 | 1.229 | 1.2451 | 1.0491 | 0.82606 | 0.68508 | 0.60645 | 0.57939 | 0.56478 | -1.9971 | -0.22302 | -4.0202 | -3.0431 | -0.70937
Chemicals | 1.9906 | 1.7668 | 1.8158 | 1.9333 | 1.7927 | 1.548 | 1.3098 | 1.0384 | 0.8579 | 0.83654 | 0.81394 | -0.91468 | -0.12792 | -3.0898 | -4.1432 | -0.52457
Non metallic minerals | 2.644 | 2.5693 | 2.2611 | 2.1529 | 2.0598 | 1.9755 | 1.868 | 1.7629 | 1.6965 | 1.6779 | 1.6865 | -1.5522 | -0.92805 | -0.97285 | -0.95841 | -0.059312
Paper and pulp | 1.5022 | 1.1811 | 0.98928 | 1.0384 | 0.74338 | 0.62182 | 0.46132 | 0.38664 | 0.36062 | 0.35385 | 0.35974 | -4.0912 | -2.8172 | -4.6591 | -2.4325 | -0.024554
Food, drink and tobacco | 2.3088 | 2.0745 | 1.8874 | 1.8476 | 1.5898 | 1.4715 | 1.3275 | 1.0629 | 0.85437 | 0.69176 | 0.6101 | -1.9951 | -1.701 | -1.7873 | -4.3111 | -3.3114
Engineering | 1.6487 | 1.278 | 1.0631 | 1.1016 | 1.0293 | 0.9951 | 0.95094 | 0.88599 | 0.82621 | 0.79483 | 0.77995 | -4.293 | -0.32237 | -0.78908 | -1.3963 | -0.57449
Textiles | 1.7492 | 1.454 | 1.255 | 1.2972 | 1.2086 | 1.1063 | 1.0034 | 0.87396 | 0.74264 | 0.68216 | 0.60138 | -3.2657 | -0.37545 | -1.8436 | -2.9649 | -2.0877
Other industries | 1.8046 | 1.35 | 1.139 | 0.85725 | 0.74511 | 0.80934 | 0.78829 | 0.67594 | 0.62898 | 0.58863 | 0.58618 | -4.4974 | -4.1551 | 0.56494 | -2.2324 | -0.70213
| 0 | 0 | 0 | 0 | 0 | 0 | 0 | 0 | 0 | 0 | 0 | 0 | 0 | 0 | 0 | 0
Source: PRIMES

## domestic
NM12:Reference scenario(REF2015f) | [15 empty] | RESIDENTIAL, SERVICES AND AGRICULTURE
| 2000 | 2005 | 2010 | 2015 | 2020 | 2025 | 2030 | 2035 | 2040 | 2045 | 2050 | '00-'10 | '10-'20 | '20-'30 | '30-'40 | '40-'50
Annual % Change
RESIDENTIAL SECTOR
Key indicators
Private Consumption (in Euro'13/capita) | 3823.3779 | 4907.6746 | 5730.5141 | 6302.794 | 7272.3799 | 8306.1855 | 9372.5678 | 10384.4003 | 11382.0248 | 12335.6055 | 13261.7732 | 4.1297 | 2.4114 | 2.5695 | 1.9615 | 1.5402
Population (mio) | 105.1616 | 103.0834 | 101.6265 | 100.9811 | 100.3005 | 99.0028 | 97.3467 | 95.8394 | 94.5868 | 93.3487 | 92.0208 | -0.34135 | -0.13125 | -0.29848 | -0.2872 | -0.27466
Number of households (mio) | 35.7174 | 38.1994 | 37.7573 | 38.6805 | 39.2169 | 39.5064 | 39.619 | 39.7016 | 39.8572 | 39.9542 | 39.948 | 0.55694 | 0.38 | 0.10207 | 0.059956 | 0.02276
Households size (inhabitants/household) | 2.9443 | 2.6986 | 2.6916 | 2.6106 | 2.5576 | 2.506 | 2.4571 | 2.414 | 2.3731 | 2.3364 | 2.3035 | -0.89332 | -0.50931 | -0.40014 | -0.34695 | -0.29735
Final Energy Demand (in ktoe) | 47083.7205 | 50353.3781 | 53184.5389 | 49756.2253 | 51029.6564 | 50221.7086 | 50387.2153 | 50435.224 | 50880.4221 | 51333.3937 | 51900.4052 | 1.2259 | -0.41275 | -0.12661 | 0.097455 | 0.19868
By end use
Heating and cooling (incl. cooking) | 43484.3719 | 45625.8306 | 47981.2932 | 44503.6511 | 45439.0777 | 44252.5827 | 44138.8219 | 43784.3788 | 43834.815 | 43920.5567 | 43949.7262 | 0.98895 | -0.54291 | -0.28991 | -0.06909 | 0.026184
Electric appliances and lighting | 3599.3486 | 4727.5475 | 5203.2457 | 5255.5219 | 5590.5786 | 5969.1259 | 6248.3933 | 6650.8452 | 7045.6071 | 7412.837 | 7950.679 | 3.754 | 0.72059 | 1.1186 | 1.208 | 1.2159
By fuel
Solids | 5841.5 | 7430.3 | 9559 | 7863.5373 | 6419.7891 | 5536.3381 | 4576.1034 | 3454.3866 | 2510.1535 | 2357.8078 | 2241.3188 | 5.0482 | -3.9028 | -3.3287 | -5.8283 | -1.1264
Oil | 2376.7 | 2637.2 | 1679.8 | 1388.5125 | 1192.8156 | 1164.948 | 1121.0428 | 1059.9261 | 970.7008 | 959.3674 | 919.9788 | -3.4109 | -3.3656 | -0.61865 | -1.4296 | -0.53524
Gas | 12253.6 | 13578.7 | 13227.5 | 12599.3717 | 13590.4582 | 13909.867 | 14257.0685 | 14749.1073 | 15306.9165 | 15285.559 | 15257.9454 | 0.76771 | 0.27107 | 0.48 | 0.71305 | -0.032039
Electricity | 6553.3 | 7259.6 | 8014.8 | 8062.3092 | 8500.3439 | 8929.754 | 9294.8975 | 9752.0655 | 10256.3432 | 10775.4744 | 11465.3359 | 2.0336 | 0.5899 | 0.89759 | 0.98917 | 1.1206
Heat | 11686.1 | 10394.4 | 9813 | 8898.5701 | 9846.2134 | 9533.0213 | 10122.3538 | 10538.1155 | 11042.6188 | 11097.4289 | 11350.0844 | -1.7318 | 0.033795 | 0.27698 | 0.87396 | 0.27501
Other | 8372.5205 | 9053.1781 | 10890.4389 | 10943.9245 | 11480.0361 | 11147.7801 | 11015.7494 | 10881.6229 | 10793.6894 | 10857.7563 | 10665.7418 | 2.6642 | 0.52864 | -0.41198 | -0.20344 | -0.11918
Energy intensity
Household income related (toe/MEuro'13) | 117.1026 | 99.5323 | 91.324 | 78.1761 | 69.9589 | 61.072 | 55.2256 | 50.6767 | 47.2608 | 44.5791 | 42.5288 | -2.4557 | -2.6299 | -2.3371 | -1.5454 | -1.0494
Population related (toe/capita) | 0.44773 | 0.48847 | 0.52333 | 0.49273 | 0.50877 | 0.50728 | 0.51761 | 0.52625 | 0.53792 | 0.54991 | 0.56401 | 1.5726 | -0.28187 | 0.17238 | 0.38576 | 0.47464
CO2 EMISSIONS (in kt CO2) | 59865.5613 | 70086.7198 | 75237.5433 | 65960.2831 | 61697.2471 | 58699.2584 | 55427.8229 | 51789.6548 | 48959.4047 | 48240.1917 | 47579.6723 | 2.3118 | -1.9646 | -1.0659 | -1.2332 | -0.28545
Carbon intensity
Household income related (t CO2/MEuro'13) | 148.8925 | 138.5387 | 129.1915 | 103.6356 | 84.5836 | 71.3811 | 60.7502 | 52.0376 | 45.4764 | 41.8929 | 38.9883 | -1.4093 | -4.1471 | -3.2555 | -2.8542 | -1.5275
Population related (t CO2 per capita) | 0.56927 | 0.6799 | 0.74033 | 0.65319 | 0.61512 | 0.5929 | 0.56939 | 0.54038 | 0.51761 | 0.51677 | 0.51705 | 2.6622 | -1.8357 | -0.76968 | -0.94876 | -0.010824
Fuel consumption related (t CO2 per toe) | 1.2715 | 1.3919 | 1.4147 | 1.3257 | 1.209 | 1.1688 | 1.1 | 1.0269 | 0.96224 | 0.93974 | 0.91675 | 1.0728 | -1.5582 | -0.94043 | -1.3294 | -0.48317
SERVICES AND AGRICULTURE SECTOR
SECTORAL VALUE ADDED (in 000 MEuro'13) | 448.8934 | 531.3723 | 592.0072 | 660.2115 | 750.8306 | 841.0902 | 928.6977 | 1010.4498 | 1091.0883 | 1165.0415 | 1232.4034 | 2.806 | 2.4051 | 2.1488 | 1.6245 | 1.2254
Services | 420.0246 | 496.7476 | 560.1756 | 626.7192 | 715.1165 | 803.6987 | 890.0803 | 971.1397 | 1051.209 | 1124.8653 | 1192.0623 | 2.9212 | 2.472 | 2.2128 | 1.6778 | 1.2654
Market services | 234.3953 | 272.8366 | 307.9285 | 346.4497 | 396.3976 | 447.7524 | 498.5468 | 546.9352 | 595.0859 | 640.2822 | 682.2857 | 2.7662 | 2.5577 | 2.3193 | 1.7858 | 1.3768
Non market services | 112.9068 | 124.6102 | 129.1484 | 137.9548 | 153.4552 | 168.3285 | 181.8991 | 193.6441 | 204.17 | 212.7345 | 219.8128 | 1.3531 | 1.7394 | 1.715 | 1.1617 | 0.74096
Trade | 79.667 | 103.4621 | 123.0987 | 142.3147 | 165.2637 | 187.6178 | 209.6344 | 230.5604 | 251.9531 | 271.8486 | 289.9638 | 4.4474 | 2.9894 | 2.4067 | 1.8558 | 1.4151
Agriculture | 28.8688 | 34.6248 | 31.8316 | 33.4923 | 35.7141 | 37.3915 | 38.6173 | 39.3101 | 39.8793 | 40.1762 | 40.3411 | 0.98176 | 1.1575 | 0.78462 | 0.32207 | 0.11519
Final Energy Demand (in ktoe) | 24891.444 | 27136.6949 | 29225.6686 | 28416.3175 | 29568.1738 | 29318.6483 | 29287.7593 | 29110.8255 | 29208.9582 | 29431.0693 | 29663.6821 | 1.6182 | 0.11658 | -0.095244 | -0.026938 | 0.1546
By sector
Services | 17620.5956 | 20421.8306 | 23164.7401 | 22346.2992 | 23320.7854 | 23066.6287 | 23097.6769 | 23008.8389 | 23187.1221 | 23515.506 | 23846.2024 | 2.7734 | 0.06716 | -0.096084 | 0.038657 | 0.28067
Agriculture | 7270.8484 | 6714.8642 | 6060.9285 | 6070.0184 | 6247.3884 | 6252.0196 | 6190.0824 | 6101.9866 | 6021.8361 | 5915.5633 | 5817.4797 | -1.8036 | 0.30346 | -0.092109 | -0.27518 | -0.34466
By end use
Heating and cooling | 15330.2831 | 17480.725 | 19495.2314 | 18832.0747 | 19244.7205 | 18351.1124 | 17916.864 | 17451.3524 | 17283.3328 | 17141.7304 | 17008.1449 | 2.4325 | -0.12925 | -0.71239 | -0.35935 | -0.16037
Electric appliances and lighting | 3033.8817 | 3617.7881 | 4296.7581 | 4125.3725 | 4719.9995 | 5377.0502 | 5839.3788 | 6230.838 | 6591.2609 | 7082.309 | 7570.6151 | 3.5414 | 0.94391 | 2.151 | 1.2186 | 1.3949
Agriculture specific uses | 6527.2791 | 6038.1818 | 5433.6791 | 5456.7047 | 5602.6287 | 5589.7767 | 5530.9409 | 5428.1646 | 5333.9814 | 5206.7271 | 5084.6854 | -1.817 | 0.30666 | -0.1287 | -0.36194 | -0.4775
By fuel
Solids | 2325.7 | 1857 | 2656.6 | 2028.2427 | 1611.2879 | 1219.5322 | 929.1424 | 707.9752 | 550.5655 | 389.6681 | 274.3499 | 1.3391 | -4.8772 | -5.3565 | -5.0986 | -6.7284
Oil | 5759.2645 | 5746.573 | 4533.5065 | 4333.2937 | 3969.3279 | 3930.931 | 3906.8911 | 3719.7888 | 3460.6867 | 3419.2395 | 3374.1817 | -2.3647 | -1.3202 | -0.15842 | -1.2054 | -0.25282
Gas | 5970 | 7674.5 | 7649.1 | 7472.2669 | 8076.5935 | 7382.0813 | 6907.1407 | 6600.3041 | 6438.8249 | 6289.699 | 6252.1252 | 2.5094 | 0.5453 | -1.552 | -0.69964 | -0.29381
Electricity | 7036.1 | 7804 | 9839.5 | 10035.1239 | 10763.6659 | 11610.7466 | 12382.9288 | 12828.8459 | 13311.1493 | 13929.9002 | 14397.8163 | 3.4104 | 0.90175 | 1.4113 | 0.72545 | 0.78783
Heat | 2715.6 | 2732.9 | 3016.7 | 2697.8504 | 2812.6154 | 2749.3592 | 2784.3573 | 2731.5766 | 2705.3712 | 2677.5099 | 2637.4286 | 1.0571 | -0.69804 | -0.10093 | -0.28737 | -0.25402
Other | 1084.7795 | 1321.7219 | 1530.2621 | 1849.5399 | 2334.6832 | 2425.998 | 2377.299 | 2522.3349 | 2742.3605 | 2725.0525 | 2727.7804 | 3.5005 | 4.3149 | 0.18105 | 1.4388 | -0.053294
Energy intensity
Value added related (toe/MEuro'13) | 55.4507 | 51.0691 | 49.3671 | 43.0412 | 39.3806 | 34.8579 | 31.5364 | 28.8098 | 26.7705 | 25.2618 | 24.0698 | -1.1554 | -2.2348 | -2.1968 | -1.6251 | -1.0578
Services | 41.9513 | 41.1111 | 41.3526 | 35.656 | 32.6112 | 28.7006 | 25.9501 | 23.6926 | 22.0576 | 20.9052 | 20.0042 | -0.14364 | -2.3468 | -2.2589 | -1.6121 | -0.9724
Agriculture | 251.8585 | 193.9324 | 190.4062 | 181.2363 | 174.9277 | 167.2045 | 160.2928 | 155.2268 | 151.0016 | 147.2406 | 144.2074 | -2.7583 | -0.84429 | -0.8699 | -0.59534 | -0.45932
Population related (toe/capita) | 0.2367 | 0.26325 | 0.28758 | 0.2814 | 0.2948 | 0.29614 | 0.30086 | 0.30375 | 0.30881 | 0.31528 | 0.32236 | 1.9662 | 0.24816 | 0.20384 | 0.26101 | 0.43044
Services | 0.16756 | 0.19811 | 0.22794 | 0.22129 | 0.23251 | 0.23299 | 0.23727 | 0.24008 | 0.24514 | 0.25191 | 0.25914 | 3.1254 | 0.19867 | 0.203 | 0.32679 | 0.55686
Agriculture | 0.06914 | 0.06514 | 0.059639 | 0.06011 | 0.062287 | 0.06315 | 0.063588 | 0.063669 | 0.063665 | 0.063371 | 0.063219 | -1.4673 | 0.43529 | 0.20698 | 0.012049 | -0.070192
CO2 EMISSIONS (in kt CO2) | 41565.996 | 43367.8209 | 42846.483 | 39234.549 | 37791.6647 | 34409.0123 | 32007.0499 | 29785.482 | 27924.5719 | 26782.7649 | 26073.813 | 0.30387 | -1.2475 | -1.6476 | -1.3552 | -0.68341
Services | 22567.2987 | 25189.5788 | 26717.3788 | 23496.1099 | 23206.4826 | 20470.3485 | 18559.9428 | 17198.9732 | 16309.7366 | 15596.6543 | 15167.5271 | 1.7025 | -1.3989 | -2.2095 | -1.2841 | -0.72343
Agriculture | 18998.6973 | 18178.2421 | 16129.1042 | 15738.4391 | 14585.1821 | 13938.6639 | 13447.1071 | 12586.5088 | 11614.8353 | 11186.1107 | 10906.286 | -1.6241 | -1.0011 | -0.80913 | -1.4541 | -0.62746
Carbon intensity
Value added related (t CO2/MEuro'13) | 92.5966 | 81.6148 | 72.3749 | 59.4272 | 50.3331 | 40.91 | 34.4644 | 29.4774 | 25.5933 | 22.9887 | 21.1569 | -2.4338 | -3.5668 | -3.7165 | -2.9321 | -1.8857
Services | 53.7285 | 50.709 | 47.6946 | 37.4907 | 32.4513 | 25.4702 | 20.852 | 17.7101 | 15.5152 | 13.8654 | 12.7238 | -1.1842 | -3.7776 | -4.3265 | -2.913 | -1.964
Agriculture | 658.1053 | 525.0069 | 506.7016 | 469.9122 | 408.3869 | 372.7767 | 348.2141 | 320.1848 | 291.2498 | 278.4265 | 270.352 | -2.5805 | -2.134 | -1.5813 | -1.7705 | -0.7418
Population related (t CO2 per capita) | 0.39526 | 0.42071 | 0.42161 | 0.38853 | 0.37678 | 0.34756 | 0.32879 | 0.31079 | 0.29523 | 0.28691 | 0.28335 | 0.64743 | -1.1177 | -1.3532 | -1.0711 | -0.40988
Services | 0.2146 | 0.24436 | 0.2629 | 0.23268 | 0.23137 | 0.20677 | 0.19066 | 0.17946 | 0.17243 | 0.16708 | 0.16483 | 2.0508 | -1.2694 | -1.9167 | -0.99979 | -0.45001
Agriculture | 0.18066 | 0.17634 | 0.15871 | 0.15586 | 0.14541 | 0.14079 | 0.13814 | 0.13133 | 0.1228 | 0.11983 | 0.11852 | -1.2872 | -0.87104 | -0.51218 | -1.1703 | -0.35378
Fuel consumption related (t CO2 per toe) | 1.6699 | 1.5981 | 1.4661 | 1.3807 | 1.2781 | 1.1736 | 1.0928 | 1.0232 | 0.95603 | 0.91002 | 0.87898 | -1.2934 | -1.3625 | -1.5538 | -1.3286 | -0.83672
Services | 1.2807 | 1.2335 | 1.1534 | 1.0515 | 0.9951 | 0.88744 | 0.80354 | 0.74749 | 0.7034 | 0.66325 | 0.63606 | -1.042 | -1.4651 | -2.1154 | -1.3223 | -1.0013
Agriculture | 2.613 | 2.7072 | 2.6612 | 2.5928 | 2.3346 | 2.2295 | 2.1724 | 2.0627 | 1.9288 | 1.891 | 1.8747 | 0.18282 | -1.3007 | -0.71768 | -1.1822 | -0.28378
| 0 | 0 | 0 | 0 | 0 | 0 | 0 | 0 | 0 | 0 | 0 | 0 | 0 | 0 | 0 | 0
Source: PRIMES

## transport
NM12:Reference scenario(REF2015f) | [15 empty] | TRANSPORT SECTOR
| 2000 | 2005 | 2010 | 2015 | 2020 | 2025 | 2030 | 2035 | 2040 | 2045 | 2050 | '00-'10 | '10-'20 | '20-'30 | '30-'40 | '40-'50
Annual % Change
Transport activity
Passenger transport activity (Gpkm) | 675.7836 | 734.0434 | 790.7754 | 852.4057 | 949.9723 | 1035.8926 | 1119.0023 | 1192.3479 | 1262.3763 | 1320.498 | 1372.6037 | 1.5838 | 1.8511 | 1.6511 | 1.2129 | 0.84065
Public road transport | 142.8228 | 130.8007 | 114.994 | 119.7404 | 126.8588 | 132.7551 | 138.709 | 143.374 | 148.0448 | 151.426 | 154.8318 | -2.1439 | 0.98679 | 0.89703 | 0.6535 | 0.44925
Private cars(1) | 412.2561 | 478.4095 | 542.9613 | 586.4074 | 649.2775 | 700.5461 | 747.2303 | 791.9339 | 834.5603 | 866.2868 | 894.6069 | 2.7922 | 1.8043 | 1.4151 | 1.1114 | 0.69721
Motorcycles | 12.305 | 12.995 | 16.339 | 18.1956 | 20.0521 | 22.2193 | 24.3853 | 25.9599 | 27.5348 | 28.7209 | 29.9083 | 2.8761 | 2.0689 | 1.9757 | 1.2221 | 0.83028
Rail | 83.8304 | 72.0297 | 68.5863 | 73.294 | 87.2277 | 100.3349 | 112.5134 | 121.6987 | 130.0114 | 137.4302 | 143.2767 | -1.987 | 2.4334 | 2.5782 | 1.456 | 0.97629
Aviation(2) | 23.8668 | 39.121 | 47.2283 | 54.0696 | 65.7875 | 79.2165 | 95.3025 | 108.4785 | 121.2834 | 135.6549 | 148.9702 | 7.0634 | 3.3699 | 3.7758 | 2.44 | 2.0775
Inland navigation | 0.70249 | 0.68745 | 0.66643 | 0.69856 | 0.76863 | 0.82068 | 0.86183 | 0.90283 | 0.94158 | 0.9793 | 1.0098 | -0.52556 | 1.437 | 1.151 | 0.88902 | 0.70158
Freight transport activity (Gtkm) | 289.4729 | 383.7687 | 395.4649 | 446.4952 | 507.285 | 569.183 | 623.9509 | 669.4972 | 714.1213 | 748.5907 | 777.2663 | 3.1692 | 2.5214 | 2.0916 | 1.359 | 0.8509
Trucks(1) | 136.2986 | 219.9665 | 235.7248 | 274.5153 | 306.9111 | 342.483 | 374.9966 | 401.9409 | 427.3674 | 446.3166 | 461.992 | 5.631 | 2.6741 | 2.0238 | 1.3159 | 0.78208
Rail | 146.608 | 151.256 | 135.497 | 146.4296 | 171.1315 | 194.3731 | 214.2352 | 230.6476 | 247.5915 | 260.9999 | 271.9827 | -0.78503 | 2.3623 | 2.2718 | 1.4576 | 0.94401
Inland navigation | 6.5663 | 12.5462 | 24.2431 | 25.5503 | 29.2424 | 32.3269 | 34.7191 | 36.9087 | 39.1624 | 41.2743 | 43.2915 | 13.9533 | 1.8925 | 1.7315 | 1.2115 | 1.0074
Detailed Results
Activity indicators
Travel per person (km per capita) | 6426.147 | 7120.8659 | 7781.1923 | 8441.2374 | 9471.2599 | 10463.2616 | 11495.022 | 12441.1002 | 13346.2241 | 14145.8571 | 14916.2383 | 1.9318 | 1.985 | 1.9554 | 1.5044 | 1.1184
Freight activity per unit of GDP (tkm/000 Euro'13) | 417.201 | 449.4872 | 399.6666 | 407.5254 | 408.307 | 410.1738 | 408.481 | 404.7772 | 402.0273 | 396.4783 | 390.583 | -0.42845 | 0.21412 | 0.0042613 | -0.15913 | -0.28838
Final Energy Demand (in ktoe) | 28780.4355 | 37178.2323 | 44567.1706 | 45877.5321 | 47976.4897 | 48885.6442 | 49749.0211 | 51297.9197 | 52736.8063 | 53478.7987 | 54184.862 | 4.47 | 0.73986 | 0.36346 | 0.58493 | 0.27125
By transport mean
Road transport | 25500.6301 | 33905.1477 | 40972.6589 | 42153.8628 | 43732.4572 | 44110.8071 | 44477.0398 | 45576.5337 | 46623.2633 | 47020.7413 | 47478.7883 | 4.8563 | 0.65398 | 0.16897 | 0.47238 | 0.182
Public road transport | 2386.8428 | 2344.4502 | 2392.3494 | 2461.7551 | 2562.8497 | 2601.8948 | 2624.6401 | 2654.662 | 2696.5739 | 2724.2664 | 2757.2203 | 0.023047 | 0.69081 | 0.23852 | 0.27075 | 0.22266
Motorcycles | 349.3034 | 365.7707 | 500.9366 | 554.6546 | 605.1622 | 656.1536 | 701.2946 | 731.2719 | 762.9996 | 780.807 | 799.2933 | 3.6712 | 1.9081 | 1.4852 | 0.84686 | 0.46579
Private cars | 17250.2327 | 20740.5368 | 24830.5908 | 25020.2408 | 25369.7693 | 24968.0121 | 24816.3003 | 25173.8001 | 25615.5386 | 25670.7888 | 25795.8867 | 3.7097 | 0.21505 | -0.22033 | 0.31749 | 0.070184
Trucks | 5514.2512 | 10454.39 | 13248.7821 | 14117.2123 | 15194.6761 | 15884.7466 | 16334.8048 | 17016.7997 | 17548.1511 | 17844.8791 | 18126.388 | 9.1614 | 1.3798 | 0.72615 | 0.71908 | 0.32473
Rail | 1667.4 | 1335.3022 | 1249.8036 | 1272.3956 | 1442.2911 | 1569.1857 | 1678.9805 | 1757.5068 | 1825.5314 | 1858.6962 | 1863.7627 | -2.8416 | 1.4428 | 1.5311 | 0.84036 | 0.20748
Aviation | 1460.4 | 1854.3 | 2193.3 | 2320.4508 | 2653.0223 | 3043.6101 | 3422.1206 | 3784.5259 | 4100.1011 | 4404.7618 | 4642.3112 | 4.1508 | 1.9211 | 2.5783 | 1.8239 | 1.2498
Inland navigation | 152.0054 | 83.4823 | 151.4081 | 130.8229 | 148.7191 | 162.0413 | 170.8803 | 179.3533 | 187.9106 | 194.5995 | 199.9998 | -0.039363 | -0.17904 | 1.3987 | 0.95456 | 0.62545
By transport activity
Passenger transport | 21908.8474 | 25624.7648 | 30245.9812 | 30686.2909 | 31573.1975 | 31688.3802 | 32011.767 | 32813.9129 | 33661.3231 | 34077.5425 | 34496.6393 | 3.2773 | 0.43038 | 0.13804 | 0.50372 | 0.24542
Freight transport | 6871.5881 | 11553.4675 | 14321.1894 | 15191.2412 | 16403.2922 | 17197.264 | 17737.2541 | 18484.0068 | 19075.4833 | 19401.2562 | 19688.2226 | 7.6198 | 1.3667 | 0.78492 | 0.73002 | 0.31667
By fuel
Solids | 0 | 0 | 0 | 0 | 0 | 0 | 0 | 0 | 0 | 0 | 0 | 0 | 0 | 0 | 0 | 0
Oil | 27988.7355 | 36432.43 | 43848.4772 | 45122.1122 | 47035.4659 | 47693.7248 | 48207.7902 | 49401.5393 | 50451.089 | 50810.8667 | 51162.5427 | 4.5917 | 0.70409 | 0.24649 | 0.45587 | 0.14013
Liquified petroleum gas | 891.9 | 2553.9 | 2531.3005 | 2968.6104 | 2906.5355 | 2800.8016 | 2908.7848 | 2899.2095 | 3018.9829 | 3092.8442 | 3101.6475 | 10.9948 | 1.3919 | 0.0077361 | 0.37254 | 0.2705
Gasoline | 13517.2 | 12962.9 | 12490.3 | 11147.5984 | 9729.0953 | 8568.2805 | 8014.8739 | 7995.895 | 8100.8009 | 7867.9585 | 7621.9579 | -0.78699 | -2.4674 | -1.9196 | 0.1067 | -0.60744
of which biofuels | 0 | 37.1 | 393.7015 | 476.9199 | 697.9539 | 573.5292 | 526.5092 | 526.3549 | 525.21 | 510.7405 | 493.7617 | 0 | 5.8927 | -2.7795 | -0.024703 | -0.61555
Diesel oil | 12058.0355 | 19048.727 | 26633.5767 | 28685.4089 | 31746.727 | 33280.915 | 33861.8672 | 34721.7437 | 35231.0206 | 35445.1047 | 35796.4197 | 8.2469 | 1.7717 | 0.64708 | 0.39716 | 0.15934
of which biofuels | 61.9 | 34.7 | 1256.6818 | 1810.9053 | 3025.9592 | 3100.5059 | 3111.914 | 3194.4451 | 3179.7256 | 3208.3774 | 3234.7018 | 35.1305 | 9.1852 | 0.28049 | 0.2158 | 0.17157
Kerosene | 1460.4 | 1854.3 | 2193.3 | 2320.4508 | 2653.0223 | 3043.6101 | 3422.1206 | 3784.5259 | 4100.1011 | 4404.7618 | 4642.3112 | 4.1508 | 1.9211 | 2.5783 | 1.8239 | 1.2498
of which biofuels | 0 | 0 | 0 | 0 | 0 | 0 | 0 | 8.042 | 20.6837 | 65.6053 | 88.5251 | 0 | 0 | 0 | 0 | 15.6495
Residual fuel oil | 61.2 | 12.603 | 0 | 0.043773 | 0.085793 | 0.11765 | 0.14375 | 0.16527 | 0.18347 | 0.19742 | 0.20644 | 0 | 0 | 5.2972 | 2.4698 | 1.1864
of which of biomass origin | 0 | 0 | 0 | 0 | 0.0088144 | 0.011292 | 0.013489 | 0.015132 | 0.01668 | 0.017926 | 0.018569 | 0 | 0 | 4.3468 | 2.1458 | 1.0789
Other liquids | 0 | 0 | 0 | 0 | 0 | 0 | 0 | 0 | 0 | 0 | 0 | 0 | 0 | 0 | 0 | 0
Gas | 9.3 | 40.3 | 88.1904 | 90.0206 | 96.3853 | 159.0695 | 282.2293 | 421.1401 | 531.1906 | 614.0224 | 699.5105 | 25.2258 | 0.89252 | 11.342 | 6.5283 | 2.7908
of which biogas | 0 | 0 | 9.968e-05 | 0.3247 | 1.7028 | 5.7832 | 15.7232 | 25.2 | 33.5302 | 39.4182 | 45.1932 | 0 | 165.0054 | 24.8931 | 7.8673 | 3.03
Methanol & ethanol | 0 | 0 | 2.4031 | 4.3132 | 12.0692 | 18.4248 | 25.9582 | 33.2238 | 39.7167 | 44.8721 | 45.7002 | 0 | 17.5142 | 7.9592 | 4.3446 | 1.4132
Liquified hydrogen | 0 | 0 | 0 | 0.020697 | 0.18658 | 1.3827 | 10.4701 | 24.7795 | 66.6302 | 108.4705 | 159.2581 | 0 | 0 | 49.5918 | 20.3295 | 9.1046
Electricity | 782.4 | 705.5022 | 628.0999 | 661.0654 | 832.3827 | 1013.0424 | 1222.5733 | 1417.2369 | 1648.1798 | 1900.5671 | 2117.8505 | -2.1727 | 2.856 | 3.9191 | 3.0322 | 2.539
Electricity in road transport (%) | 0 | 0 | 0 | 0.0021321 | 0.071598 | 0.1663 | 0.36363 | 0.54705 | 0.78122 | 1.0844 | 1.3417 | 0 | 0 | 17.6458 | 7.9472 | 5.5574
Biofuels in total fuels (excl.hydrogen and electricity) (%) | 0.22109 | 0.19686 | 3.7617 | 5.0705 | 7.9303 | 7.7284 | 7.5894 | 7.6015 | 7.4514 | 7.5237 | 7.5352 | 32.7647 | 7.7432 | -0.43837 | -0.18341 | 0.1119
Vehicles efficiency
Passenger transport activity (toe/Mpkm) | 31.9118 | 34.0145 | 36.9046 | 34.6401 | 31.8598 | 29.1807 | 27.1237 | 25.9681 | 25.0476 | 24.1358 | 23.4272 | 1.4642 | -1.4592 | -1.5965 | -0.79313 | -0.66655
Road transport | 35.2255 | 37.6897 | 41.1154 | 38.7063 | 35.843 | 32.9929 | 30.9145 | 29.7105 | 28.7833 | 27.8812 | 27.1946 | 1.5581 | -1.363 | -1.4683 | -0.71177 | -0.56615
Public road transport | 16.7119 | 17.9238 | 20.8041 | 20.5591 | 20.2024 | 19.5992 | 18.9219 | 18.5156 | 18.2146 | 17.9907 | 17.8078 | 2.2145 | -0.29308 | -0.65265 | -0.38026 | -0.22558
Private cars | 41.8435 | 43.3531 | 45.7318 | 42.667 | 39.0738 | 35.6408 | 33.211 | 31.7878 | 30.6935 | 29.6331 | 28.8349 | 0.89253 | -1.5611 | -1.6126 | -0.78523 | -0.62269
Motorcycles | 28.3871 | 28.147 | 30.6589 | 30.4828 | 30.1794 | 29.5308 | 28.759 | 28.1692 | 27.7104 | 27.1861 | 26.7248 | 0.77287 | -0.15751 | -0.48095 | -0.37074 | -0.36149
Rail | 5.2179 | 4.2275 | 4.5647 | 4.2966 | 4.2072 | 4.0136 | 3.8318 | 3.7227 | 3.6083 | 3.4898 | 3.3811 | -1.3283 | -0.81232 | -0.93034 | -0.59916 | -0.64815
Aviation(3) | 42.1747 | 31.7377 | 28.85 | 26.5124 | 24.8368 | 23.5465 | 21.8643 | 21.0541 | 20.2172 | 19.3987 | 18.6537 | -3.7259 | -1.4867 | -1.2666 | -0.78018 | -0.80165
Inland navigation | 35.0935 | 22.11 | 23.596 | 20.4323 | 20.0475 | 19.4988 | 18.8953 | 18.3904 | 18.0453 | 17.6745 | 17.3227 | -3.8916 | -1.6165 | -0.59015 | -0.45925 | -0.40779
Freight transport activity (toe/Mtkm) | 23.7383 | 30.1053 | 36.2136 | 34.0233 | 32.3355 | 30.2139 | 28.4273 | 27.6088 | 26.7118 | 25.917 | 25.3301 | 4.3139 | -1.1263 | -1.2799 | -0.62051 | -0.52973
Trucks | 40.4571 | 47.5272 | 56.2045 | 51.426 | 49.5084 | 46.3811 | 43.5599 | 42.3366 | 41.061 | 39.9826 | 39.2353 | 3.3422 | -1.2605 | -1.2719 | -0.58902 | -0.4538
Rail | 8.3896 | 6.8149 | 6.9132 | 6.5388 | 6.2835 | 6.0012 | 5.8247 | 5.6556 | 5.4784 | 5.2839 | 5.0714 | -1.9169 | -0.95056 | -0.75536 | -0.611 | -0.76909
Inland navigation | 19.3949 | 5.4425 | 5.5968 | 4.5616 | 4.5588 | 4.5176 | 4.4528 | 4.4095 | 4.3644 | 4.2954 | 4.2158 | -11.6869 | -2.0304 | -0.23507 | -0.20028 | -0.34578
Energy intensity
Income related (toe/MEuro'13) | 41.4796 | 43.5448 | 45.0407 | 41.8734 | 38.6156 | 35.2288 | 32.5691 | 31.0147 | 29.6891 | 28.3241 | 27.2284 | 0.82704 | -1.5273 | -1.6885 | -0.92157 | -0.86148
Passenger transport (household income related) | 54.4898 | 50.6518 | 51.9358 | 48.2138 | 43.2851 | 38.5346 | 35.0857 | 32.971 | 31.2666 | 29.5937 | 28.2676 | -0.4789 | -1.8055 | -2.0783 | -1.1458 | -1.0033
Freight transport (GDP related) | 9.9036 | 13.5319 | 14.4733 | 13.8654 | 13.2028 | 12.393 | 11.612 | 11.1754 | 10.7389 | 10.2755 | 9.8935 | 3.867 | -0.9146 | -1.2757 | -0.77865 | -0.81658
Population related (toe/capita) | 0.27368 | 0.36066 | 0.43854 | 0.45432 | 0.47833 | 0.49378 | 0.51105 | 0.53525 | 0.55755 | 0.57289 | 0.58883 | 4.8279 | 0.87225 | 0.66391 | 0.87464 | 0.54741
Passenger transport | 0.20834 | 0.24858 | 0.29762 | 0.30388 | 0.31479 | 0.32008 | 0.32884 | 0.34238 | 0.35588 | 0.36506 | 0.37488 | 3.631 | 0.56236 | 0.43783 | 0.7932 | 0.52151
Freight transport | 0.065343 | 0.11208 | 0.14092 | 0.15044 | 0.16354 | 0.1737 | 0.18221 | 0.19286 | 0.20167 | 0.20784 | 0.21395 | 7.9884 | 1.4999 | 1.0866 | 1.0201 | 0.59295
CO2 EMISSIONS (in kt CO2) | 83273.7763 | 108769.099 | 127146.6665 | 129195.5258 | 131016.6823 | 133572.016 | 135561.381 | 139262.4126 | 142661.4494 | 143761.8953 | 144961.2738 | 4.3229 | 0.30028 | 0.34158 | 0.5118 | 0.16005
Road transport | 75648.543 | 100984.9277 | 118158.2213 | 120043.3573 | 120835.5446 | 122203.1685 | 123060.9629 | 125753.6644 | 128352.6497 | 128861.972 | 129641.8265 | 4.5602 | 0.22431 | 0.18266 | 0.4219 | 0.099989
Rail | 2741.8882 | 1951.233 | 1926.1423 | 1793.2095 | 1791.7328 | 1768.1742 | 1739.2106 | 1659.9935 | 1527.1426 | 1320.5961 | 1081.2582 | -3.4697 | -0.72075 | -0.29708 | -1.2919 | -3.3938
Aviation | 4390.0657 | 5574.157 | 6593.215 | 6975.4394 | 7975.1728 | 9149.3074 | 10287.1366 | 11352.3777 | 12263.0173 | 13043.8114 | 13689.0032 | 4.1508 | 1.9211 | 2.5783 | 1.7725 | 1.1061
Inland navigation | 493.2794 | 258.7813 | 469.088 | 383.5197 | 414.2321 | 451.3658 | 474.0709 | 496.377 | 518.6399 | 535.5157 | 549.1859 | -0.50159 | -1.2359 | 1.3584 | 0.90258 | 0.57391
Carbon intensity (in t CO2/toe) | 2.8934 | 2.9256 | 2.8529 | 2.8161 | 2.7309 | 2.7323 | 2.7249 | 2.7148 | 2.7052 | 2.6882 | 2.6753 | -0.14084 | -0.43635 | -0.021796 | -0.072704 | -0.11089
Road transport | 2.9665 | 2.9785 | 2.8838 | 2.8477 | 2.7631 | 2.7704 | 2.7668 | 2.7592 | 2.753 | 2.7405 | 2.7305 | -0.28235 | -0.42688 | 0.013669 | -0.050236 | -0.081862
Rail | 1.6444 | 1.4613 | 1.5412 | 1.4093 | 1.2423 | 1.1268 | 1.0359 | 0.94452 | 0.83655 | 0.7105 | 0.58015 | -0.64639 | -2.1328 | -1.8006 | -2.1145 | -3.5938
Aviation | 3.0061 | 3.0061 | 3.0061 | 3.0061 | 3.0061 | 3.0061 | 3.0061 | 2.9997 | 2.9909 | 2.9613 | 2.9487 | 3.1749e-08 | 0 | 0 | -0.050562 | -0.14186
Inland navigation | 3.2451 | 3.0998 | 3.0982 | 2.9316 | 2.7853 | 2.7855 | 2.7743 | 2.7676 | 2.76 | 2.7519 | 2.7459 | -0.46241 | -1.0588 | -0.039732 | -0.051486 | -0.051216
Final Energy Demand in other sectors classified in transport (in ktoe)(4),(5) | 519.6 | 1322.9 | 1026.5 | 1068.9667 | 1112.7413 | 1149.5394 | 1143.0806 | 1167.2709 | 1178.6454 | 1200.6389 | 1175.1642 | 7.0456 | 0.80998 | 0.26936 | 0.30686 | -0.029576
Oil | 2 | 3.1 | 1 | 0.96233 | 1.046 | 1.0959 | 1.1455 | 1.1829 | 1.2312 | 1.2365 | 1.2121 | -6.6967 | 0.4511 | 0.9121 | 0.72444 | -0.15582
Gas | 274.3 | 1122.5 | 847 | 888.5577 | 895.7801 | 918.6865 | 896.0946 | 906.1838 | 903.8717 | 914.4418 | 878.9576 | 11.935 | 0.56151 | 0.0035104 | 0.086451 | -0.27912
Electricity | 243.3 | 197.3 | 178.5 | 179.4466 | 215.9152 | 229.757 | 245.8405 | 259.9043 | 273.5426 | 284.9606 | 294.9944 | -3.0496 | 1.9212 | 1.3064 | 1.0735 | 0.75785
CO2 EMISSIONS in other sectors classified in transport (in kt CO2)(4),(5) | 650.4597 | 2646.0812 | 1992.4932 | 2089.9854 | 2107.2083 | 2161.1643 | 2108.2551 | 2132.0679 | 2126.7871 | 2151.6302 | 2068.211 | 11.8453 | 0.56134 | 0.0049662 | 0.087556 | -0.27889
(1) Including light commercial vehicles.
(2) Domestic and international intra-EU aviation activity.
(3) Calculated based on aviation activity covering domestic, international intra-EU and international extra-EU to ensure higher consistency with bunker fuels.
(4) As in EUROSTAT balances , fuel consumption of airport utility vehicles, port cranes and pipeline transport are classified in final demand of transport.
(5) Fuel consumption other than electricity of airport utility vehicles, port cranes are classified in PRIMES model in final demand of road transport.
Source: PRIMES

## transport_detail
NM12:Reference scenario(REF2015f) | [15 empty] | TRANSPORT SECTOR
| 2005 | 2010 | 2015 | 2020 | 2025 | 2030 | 2035 | 2040 | 2045 | 2050 | '95-'00 | '00-'10 | '10-'20 | '20-'30 | '30-'40 | '40-'50
Annual % Change
Transport activity - details
Passenger rail (Gpkm) | 72.0297 | 68.5864 | 73.294 | 87.2277 | 100.3349 | 112.5135 | 121.6987 | 130.0114 | 137.4302 | 143.2767 | 0 | 0 | 2.4334 | 2.5782 | 1.456 | 0.97629
Conventional rail | 49.5714 | 43.9466 | 46.6873 | 58.2263 | 69.1489 | 78.5932 | 85.5682 | 91.3561 | 96.7708 | 100.6066 | 0 | 0 | 2.8536 | 3.0449 | 1.5162 | 0.96919
High speed rail | 0.006001 | 0.2861 | 0.83974 | 2.0614 | 2.7996 | 4.0744 | 5.1197 | 6.4758 | 7.7139 | 9.0139 | 0 | 0 | 21.833 | 7.0508 | 4.7425 | 3.3623
Tram and metro | 22.4523 | 24.3537 | 25.767 | 26.94 | 28.3865 | 29.8458 | 31.0108 | 32.1794 | 32.9455 | 33.6562 | 0 | 0 | 1.0144 | 1.0296 | 0.75568 | 0.44969
International extra-EU aviation | 19.3047 | 28.796 | 33.4536 | 41.0305 | 50.043 | 61.2137 | 71.2739 | 81.5194 | 91.4102 | 99.8979 | 0 | 0 | 3.6042 | 4.0816 | 2.9061 | 2.0539
Road freight (Gtkm) | 219.9665 | 235.7248 | 274.5153 | 306.9111 | 342.483 | 374.9966 | 401.9409 | 427.3674 | 446.3166 | 461.992 | 0 | 0 | 2.6741 | 2.0238 | 1.3159 | 0.78208
of which international road freight transit | 33.4571 | 26.9403 | 30.9381 | 34.4503 | 37.5493 | 40.5507 | 43.449 | 46.2003 | 48.5517 | 50.4891 | 0 | 0 | 2.4894 | 1.6437 | 1.3129 | 0.89167
Maritime freight (Gtkm) | 982.6323 | 890.9519 | 1114.9856 | 1271.1817 | 1417.2184 | 1547.6234 | 1637.8776 | 1775.0077 | 1892.4258 | 1980.538 | 0 | 0 | 3.618 | 1.9872 | 1.3803 | 1.1017
Inland navigation | 12.5462 | 24.2431 | 25.5503 | 29.2424 | 32.3269 | 34.7191 | 36.9087 | 39.1624 | 41.2743 | 43.2915 | 0 | 0 | 1.8925 | 1.7315 | 1.2115 | 1.0074
International maritime (bunkers) | 970.0862 | 866.7088 | 1089.4353 | 1241.9394 | 1384.8915 | 1512.9042 | 1600.9689 | 1735.8452 | 1851.1516 | 1937.2465 | 0 | 0 | 3.6627 | 1.9932 | 1.3841 | 1.1038
Marine bunkers
Bunker fuels (ktoe) | 1943.8 | 2610.9 | 2810.7762 | 2901.8113 | 3016.1657 | 3114.7832 | 3242.1562 | 3431.6257 | 3606.1158 | 3757.2855 | 0 | 0 | 1.062 | 0.71076 | 0.97345 | 0.91075
CO2 emissions (kt CO2) | 6203.0509 | 8370.4199 | 8986.2137 | 9227.9186 | 9557.7868 | 9849.968 | 10205.8291 | 10761.623 | 11287.6135 | 11742.8897 | 0 | 0 | 0.98007 | 0.65448 | 0.88911 | 0.87643
| 0 | 0 | 0 | 0 | 0 | 0 | 0 | 0 | 0 | 0 | 0 | 0 | 0 | 0 | 0 | 0
Total stock per category and per fuel (in thousand vehicles) | 35563.079 | 44060.1105 | 47326.0515 | 51665.3735 | 53788.015 | 55183.6213 | 58782.8736 | 61398.327 | 61606.3118 | 61977.4713 | 0 | 0 | 1.6051 | 0.66096 | 1.0729 | 0.093928
Light duty vehicles (passenger cars, vans) | 33962.6356 | 42289.1878 | 44993.5581 | 48959.2447 | 50716.2782 | 51926.9105 | 55290.1668 | 57628.0282 | 57665.3432 | 57913.8113 | 0 | 0 | 1.4753 | 0.59022 | 1.0472 | 0.049481
Diesel Conventional | 6995.5168 | 12604.2789 | 16276.0984 | 20799.5422 | 22211.4281 | 21835.9188 | 21669.9679 | 20275.0205 | 18838.8558 | 17816.9923 | 0 | 0 | 5.1365 | 0.48744 | -0.73892 | -1.2841
Diesel Hybrid | 0 | 8.2942 | 51.0797 | 1030.6309 | 2846.0075 | 4599.5556 | 6381.0643 | 7904.8093 | 8960.654 | 10050.3292 | 0 | 0 | 61.9693 | 16.1345 | 5.5644 | 2.4304
Diesel plug-in hybrid | 0 | 0 | 2.8507 | 116.784 | 274.1328 | 596.2494 | 925.4733 | 1305.1068 | 1819.7404 | 2274.2849 | 0 | 0 | 0 | 17.7076 | 8.1488 | 5.7109
Gasoline Conventional | 23379.6613 | 26221.8475 | 24775.9892 | 22020.031 | 18543.0595 | 15665.4847 | 14760.4719 | 13999.0121 | 12208.5115 | 10685.9683 | 0 | 0 | -1.7312 | -3.3476 | -1.1184 | -2.6644
Gasoline Hybrid | 5.8385 | 12.8043 | 46.9451 | 896.5186 | 2544.275 | 4211.2575 | 5984.0436 | 7659.3475 | 8549.4484 | 9157.1376 | 0 | 0 | 52.9398 | 16.7307 | 6.1642 | 1.8021
Gasoline plug-in hybrid | 0 | 0 | 2.4447 | 115.4884 | 262.0503 | 504.6554 | 715.3245 | 931.6326 | 1117.3021 | 1247.5412 | 0 | 0 | 0 | 15.8899 | 6.3224 | 2.963
LPG | 3484.8948 | 3271.5328 | 3645.9648 | 3734.1001 | 3720.5593 | 3951.7959 | 3961.4944 | 4159.1631 | 4204.8285 | 4162.5538 | 0 | 0 | 1.3313 | 0.56824 | 0.51275 | 0.0081495
CNG | 96.7242 | 165.6349 | 181.3094 | 179.2946 | 156.3969 | 172.7661 | 191.98 | 203.3787 | 211.8311 | 220.0578 | 0 | 0 | 0.79559 | -0.37023 | 1.6447 | 0.79132
Electric | 0 | 0 | 1.2878 | 36.832 | 107.037 | 293.7506 | 545.4772 | 908.0709 | 1328.6187 | 1713.221 | 0 | 0 | 0 | 23.0766 | 11.9474 | 6.5539
Other | 0 | 4.7951 | 9.5882 | 30.023 | 51.3318 | 95.4764 | 154.8696 | 282.4869 | 425.5527 | 585.7251 | 0 | 0 | 20.1338 | 12.265 | 11.4577 | 7.5646
Heavy duty vehicles (heavy goods vehicles, buses and coaches) | 1600.4434 | 1770.9228 | 2332.4934 | 2706.1289 | 3071.7368 | 3256.7108 | 3492.7068 | 3770.2988 | 3940.9687 | 4063.6599 | 0 | 0 | 4.3314 | 1.8692 | 1.4751 | 0.75211
Diesel Conventional | 1599.0877 | 1769.0493 | 2327.617 | 2676.3272 | 2957.204 | 2969.9365 | 2981.2907 | 3044.4023 | 3023.3757 | 2992.257 | 0 | 0 | 4.2269 | 1.0464 | 0.24795 | -0.17262
Diesel Hybrid | 0 | 0.8442 | 3.5491 | 25.2761 | 95.6284 | 239.2052 | 418.5019 | 591.8593 | 746.636 | 866.4265 | 0 | 0 | 40.4839 | 25.2005 | 9.4825 | 3.8846
LPG | 1.3557 | 1.0272 | 1.3181 | 3.0289 | 7.1626 | 12.8435 | 18.6888 | 24.3288 | 30.4523 | 35.8068 | 0 | 0 | 11.4197 | 15.5421 | 6.5967 | 3.9404
LNG | 0 | 0.0020193 | 0.0091343 | 1.4934 | 11.5795 | 33.3946 | 71.7793 | 106.1573 | 136.1598 | 164.485 | 0 | 0 | 93.5968 | 36.4423 | 12.2606 | 4.4763
Electric | 0 | 0 | 2.188e-05 | 0.0031719 | 0.16069 | 1.326 | 2.4365 | 3.5328 | 4.3099 | 4.6316 | 0 | 0 | 0 | 82.8611 | 10.2957 | 2.7449
Other | 0 | 0 | 1.0299e-05 | 0.00019088 | 0.0016002 | 0.0051838 | 0.0094906 | 0.018217 | 0.034832 | 0.053115 | 0 | 0 | 0 | 39.1199 | 13.392 | 11.2946
Passenger car specific CO2 emissions (gCO2/km) | 208.3028 | 201.8958 | 186.7177 | 165.1782 | 150.3483 | 139.2189 | 132.1419 | 126.521 | 120.8532 | 116.612 | 0 | 0 | -1.9873 | -1.6952 | -0.95184 | -0.81224
Source: PRIMES

## power generation
NM12:Reference scenario(REF2015f) | [15 empty] | POWER GENERATION SECTOR (1,2)
| 2000 | 2005 | 2010 | 2015 | 2020 | 2025 | 2030 | 2035 | 2040 | 2045 | 2050 | '00-'10 | '10-'20 | '20-'30 | '30-'40 | '40-'50
Annual % Change
Electricity consumption (in GWh) | 394502.3256 | 424870.9302 | 442797.6744 | 451051.2201 | 480127.1387 | 505519.9901 | 526994.2923 | 542436.344 | 560939.6812 | 585612.4467 | 620192.5883 | 1.1616 | 0.81266 | 0.93574 | 0.62619 | 1.0092
Final energy demand | 288390.6977 | 318820.9302 | 343090.6977 | 359548.6555 | 387615.4046 | 415094.7327 | 436160.7861 | 454545.2983 | 475749.4966 | 498721.0298 | 519061.4651 | 1.752 | 1.2277 | 1.187 | 0.87259 | 0.87512
Industry (incl.electricity for process CCS) | 118447.6744 | 133165.1163 | 126103.4884 | 139339.9917 | 151425.7804 | 161800.5462 | 167018.4598 | 172474.9191 | 179363.2777 | 186036.1192 | 190270.8006 | 0.62828 | 1.8468 | 0.98491 | 0.71564 | 0.5921
Households | 76201.1628 | 84413.9535 | 93195.3488 | 93747.7814 | 98841.2083 | 103834.3486 | 108080.203 | 113396.1107 | 119259.8045 | 125296.2138 | 133317.8598 | 2.0336 | 0.5899 | 0.89759 | 0.98917 | 1.1206
Tertiary | 81815.1163 | 90744.186 | 114412.7907 | 116687.487 | 125158.9055 | 135008.6817 | 143987.5441 | 149172.6269 | 154780.8057 | 161975.5836 | 167416.4687 | 3.4104 | 0.90175 | 1.4113 | 0.72545 | 0.78783
Transport | 11926.7442 | 10497.6744 | 9379.0698 | 9773.3954 | 12189.5104 | 14451.1561 | 17074.5792 | 19501.6417 | 22345.6087 | 25413.1131 | 28056.336 | -2.3744 | 2.6556 | 3.4276 | 2.7269 | 2.3019
Energy branch | 62281.3953 | 65332.5581 | 62829.0698 | 58418.8712 | 58643.3959 | 56069.2972 | 56160.7465 | 53309.9503 | 50586.0145 | 52275.5942 | 66578.4111 | 0.087589 | -0.68706 | -0.43163 | -1.04 | 2.7851
Own consumption & pumping | 37568.6047 | 37826.7442 | 40582.5581 | 37790.3198 | 37807.0663 | 36060.5347 | 35013.5498 | 32680.2434 | 30248.3059 | 33352.2563 | 45449.2131 | 0.77468 | -0.70592 | -0.76467 | -1.4523 | 4.1556
Refineries & other uses | 24712.7907 | 27505.814 | 22246.5116 | 20628.5513 | 20836.3296 | 20008.7625 | 21147.1968 | 20629.7068 | 20337.7087 | 18923.3379 | 21129.1979 | -1.0458 | -0.65273 | 0.1482 | -0.38955 | 0.38252
Transmission and distribution losses | 43444.186 | 40715.1163 | 36658.1395 | 33083.6934 | 33868.3383 | 34355.9602 | 34672.7597 | 34581.0955 | 34604.1701 | 34615.8227 | 34552.7121 | -1.6841 | -0.78842 | 0.23501 | -0.0198 | -0.01488
Electricity supply (in GWh) | 394502.3256 | 424870.9302 | 442797.6744 | 451051.2201 | 480127.1387 | 505519.9901 | 526994.2923 | 542436.344 | 560939.6812 | 585612.4467 | 620192.5883 | 1.1616 | 0.81266 | 0.93574 | 0.62619 | 1.0092
Net imports | -22755.814 | -34086.0465 | -19267.4419 | -7200.8516 | -10721.7687 | -17320.0955 | -26577.7851 | -33140.4383 | -30476.0432 | -28900.1528 | -31003.5549 | 0 | 0 | 0 | 0 | 0
Nuclear power plants production | 81062.7907 | 96698.8372 | 90845.3488 | 90317.6968 | 95816.8886 | 119270.1887 | 145474.7961 | 177215.245 | 203511.8173 | 225109.7387 | 238872.1199 | 1.1459 | 0.53423 | 4.264 | 3.4142 | 1.6149
Generation from hydro, wind, solar, tidal etc. | 33109.3023 | 41497.6744 | 49458.1395 | 64146.5851 | 70786.2542 | 88486.7842 | 97283.0747 | 101474.9067 | 116808.4724 | 132471.1439 | 151144.2098 | 4.0947 | 3.6504 | 3.2307 | 1.8459 | 2.6105
Thermal power plants production (incl. biomass/waste) | 303086.0465 | 320760.4651 | 321761.6279 | 303787.7898 | 324245.7646 | 315083.1127 | 310814.2066 | 296886.6306 | 271095.4347 | 256931.7169 | 261179.8135 | 0.59973 | 0.076937 | -0.42217 | -1.3579 | -0.37192
of which in CHP power plants | 77362.4602 | 82524.8196 | 74957.3454 | 76050.0999 | 87404.8506 | 76942.4759 | 78437.92 | 83093.6402 | 94656.5644 | 117285.4213 | 126779.9656 | -0.31533 | 1.5482 | -1.0766 | 1.8973 | 2.9651
Distributed Steam/Heat consumption (in GWh) | 255315.1163 | 241281.3953 | 225180.2326 | 198020.7605 | 215724.7304 | 215458.5649 | 229339.4684 | 233875.3348 | 242873.8555 | 240916.0704 | 243069.2643 | -1.2481 | -0.42806 | 0.61388 | 0.57504 | 0.0080428
Final energy demand | 211136.0465 | 199065.1163 | 181002.3256 | 166119.0575 | 183370.5241 | 184553.5568 | 198204.4415 | 203237.7904 | 212929.5064 | 213007.2298 | 215580.9069 | -1.5281 | 0.13007 | 0.78094 | 0.7192 | 0.12383
Industry | 43674.4186 | 46422.093 | 31819.7674 | 31276.9578 | 36174.8402 | 41735.1798 | 48126.4064 | 48939.0455 | 53069.1572 | 52833.5228 | 52935.4067 | -3.1171 | 1.291 | 2.8958 | 0.98244 | -0.025232
Households | 135884.8837 | 120865.1163 | 114104.6512 | 103471.7457 | 114490.8533 | 110849.0846 | 117701.7879 | 122536.2265 | 128402.5443 | 129039.8705 | 131977.7262 | -1.7318 | 0.033795 | 0.27698 | 0.87396 | 0.27501
Tertiary | 31576.7442 | 31777.907 | 35077.907 | 31370.3539 | 32704.8306 | 31969.2925 | 32376.2472 | 31762.5185 | 31457.8049 | 31133.8365 | 30667.7741 | 1.0571 | -0.69804 | -0.10093 | -0.28737 | -0.25402
Energy branch | 22070.9302 | 22202.3256 | 16248.8372 | 12156.7356 | 12478.3917 | 12672.447 | 13786.9416 | 14328.3099 | 14585.3962 | 13863.0096 | 14595.9537 | -3.016 | -2.6057 | 1.0022 | 0.56458 | 0.0072361
Transmission and distribution losses | 21125.5814 | 22234.8837 | 27502.3256 | 19793.7345 | 19924.9368 | 18280.274 | 17394.8896 | 16353.4867 | 15402.9651 | 14089.8711 | 12933.9391 | 2.673 | -3.1716 | -1.3488 | -1.2088 | -1.7319
Distributed Steam/Heat supply (in GWh) | 255315.1163 | 241281.3953 | 225180.2326 | 198020.7605 | 215724.7304 | 215458.5649 | 229339.4684 | 233875.3348 | 242873.8555 | 240916.0704 | 243069.2643 | -1.2481 | -0.42806 | 0.61388 | 0.57504 | 0.0080428
CHP power plants production (A) | 156016.2791 | 158295.3488 | 149121.8944 | 131048.3227 | 142964.3244 | 145709.1409 | 155971.4372 | 158746.6209 | 165132.9208 | 163424.8328 | 164646.4033 | -0.45094 | -0.4208 | 0.87458 | 0.57241 | -0.029501
District Heating units production | 99298.8372 | 82986.0465 | 76058.3381 | 66972.4378 | 72760.406 | 69749.424 | 73368.0312 | 75128.7139 | 77740.9347 | 77491.2376 | 78422.861 | -2.6311 | -0.44231 | 0.083198 | 0.58062 | 0.087373
Gross Electricity generation by fuel type (in GWh) | 416961 | 459042 | 462149 | 458252.0717 | 490848.9074 | 522840.0856 | 553572.0774 | 575576.7823 | 591415.7244 | 614512.5995 | 651196.1432 | 1.0343 | 0.60431 | 1.2098 | 0.66346 | 0.96757
Nuclear energy | 81078 | 96718 | 90862 | 90317.6968 | 95816.8886 | 119270.1887 | 145474.7961 | 177215.245 | 203511.8173 | 225109.7387 | 238872.1199 | 1.1458 | 0.53238 | 4.264 | 3.4142 | 1.6149
Renewables | 34195 | 45809 | 62534 | 81975.1421 | 91153.2863 | 112764.4903 | 124857.0675 | 134204.5322 | 158960.5465 | 181273.8714 | 200406.3906 | 6.2222 | 3.8402 | 3.1963 | 2.4443 | 2.344
Hydro | 33106 | 41225 | 44691 | 37734.9387 | 39904.9302 | 39685.6978 | 40232.2983 | 40582.9447 | 41764.4718 | 44229.1139 | 46586.3301 | 3.046 | -1.1263 | 0.081736 | 0.37446 | 1.0986
Wind | 10 | 280 | 4107 | 20004.2174 | 23509.9094 | 40392.3788 | 45636.5941 | 48774.9985 | 61190.9585 | 70527.9072 | 84683.3158 | 82.5377 | 19.0618 | 6.8578 | 2.9763 | 3.3026
Solar, tidal etc. | 0 | 0 | 671 | 6407.429 | 7371.4147 | 8408.7076 | 11414.1822 | 12116.9635 | 13853.0421 | 17714.1228 | 19874.5639 | 0 | 27.0816 | 4.4695 | 1.9554 | 3.6753
Biomass & waste | 1079 | 4304 | 13065 | 17791.057 | 20299.9424 | 24210.6165 | 27506.9031 | 32662.5358 | 42084.9845 | 48735.6378 | 49195.0911 | 28.3243 | 4.5054 | 3.0848 | 4.3443 | 1.5733
Geothermal heat | 0 | 0 | 0 | 37.5 | 67.0897 | 67.0897 | 67.0897 | 67.0897 | 67.0897 | 67.0897 | 67.0897 | 0 | 0 | 0 | 0 | 0
Fossil fuels | 301688 | 316515 | 308753 | 285959.2328 | 303878.7325 | 290805.4066 | 283240.2138 | 264157.0051 | 228943.3605 | 208128.9895 | 211917.6327 | 0.23175 | -0.159 | -0.70087 | -2.1057 | -0.76979
Coal and lignite | 252052 | 259188 | 253253 | 248120.9008 | 252227.8808 | 226553.475 | 212730.9256 | 165286.6346 | 117877.9494 | 92258.3511 | 106856.9906 | 0.047547 | -0.040552 | -1.6886 | -5.7329 | -0.97678
Petroleum products | 17114 | 13876 | 13286 | 7082.7415 | 907.0361 | 885.5756 | 811.8408 | 750.0978 | 539.3326 | 538.7179 | 534.6641 | -2.5001 | -23.542 | -1.1027 | -4.0072 | -0.086899
Natural gas | 27202 | 38141 | 36179 | 25239.0271 | 45547.5748 | 57347.5146 | 64642.701 | 93180.5016 | 105369.7081 | 110185.8065 | 99495.1223 | 2.8929 | 2.3295 | 3.5632 | 5.0073 | -0.57202
Coke & blast-furnace gasses | 5320 | 5310 | 6035 | 5516.5634 | 5196.2408 | 6018.8413 | 5054.7464 | 4939.771 | 5156.3704 | 5146.1141 | 5030.8558 | 1.269 | -1.4853 | -0.2757 | 0.19925 | -0.24612
Other fuels (hydrogen, methanol)(D) | 0 | 0 | 0 | 0 | 0 | 0 | 0 | 0 | 0 | 0 | 0 | 0 | 0 | 0 | 0 | 0
Gross Electricity generation by fuel type (in %) | 100 | 100 | 100 | 100 | 100 | 100 | 100 | 100 | 100 | 100 | 100
Nuclear energy | 19.445 | 21.0695 | 19.6608 | 19.7092 | 19.5206 | 22.812 | 26.2793 | 30.7892 | 34.411 | 36.6322 | 36.6821
Renewables | 8.201 | 9.9793 | 13.5311 | 17.8887 | 18.5705 | 21.5677 | 22.5548 | 23.3165 | 26.878 | 29.4988 | 30.7751
Hydro | 7.9398 | 8.9807 | 9.6703 | 8.2345 | 8.1298 | 7.5904 | 7.2678 | 7.0508 | 7.0618 | 7.1974 | 7.154
Wind | 0.0023983 | 0.060997 | 0.88867 | 4.3653 | 4.7896 | 7.7256 | 8.244 | 8.4741 | 10.3465 | 11.477 | 13.0043
Solar, tidal etc. | 0 | 0 | 0.14519 | 1.3982 | 1.5018 | 1.6083 | 2.0619 | 2.1052 | 2.3424 | 2.8826 | 3.052
Biomass & waste | 0.25878 | 0.9376 | 2.827 | 3.8824 | 4.1357 | 4.6306 | 4.969 | 5.6747 | 7.116 | 7.9308 | 7.5546
Geothermal heat | 0 | 0 | 0 | 0.0081833 | 0.013668 | 0.012832 | 0.012119 | 0.011656 | 0.011344 | 0.010918 | 0.010303
Fossil fuels | 72.354 | 68.9512 | 66.8081 | 62.4022 | 61.9088 | 55.6203 | 51.1659 | 45.8943 | 38.7111 | 33.869 | 32.5428
Coal and lignite | 60.4498 | 56.4628 | 54.799 | 54.1451 | 51.3861 | 43.3313 | 38.4288 | 28.7167 | 19.9315 | 15.0133 | 16.4093
Petroleum products | 4.1045 | 3.0228 | 2.8748 | 1.5456 | 0.18479 | 0.16938 | 0.14665 | 0.13032 | 0.091193 | 0.087666 | 0.082105
Natural gas | 6.5239 | 8.3088 | 7.8284 | 5.5077 | 9.2793 | 10.9685 | 11.6774 | 16.1891 | 17.8165 | 17.9306 | 15.2788
Coke & blast-furnace gasses | 1.2759 | 1.1568 | 1.3059 | 1.2038 | 1.0586 | 1.1512 | 0.91311 | 0.85823 | 0.87187 | 0.83743 | 0.77256
Other fuels (hydrogen, methanol)(D) | 0 | 0 | 0 | 0 | 0 | 0 | 0 | 0 | 0 | 0 | 0
Fuel input in thermal power plants (in ktoe) | 84367.3499 | 87531.6984 | 86134.9 | 73730.9712 | 74838.951 | 72894.4228 | 70897.3603 | 62732.1605 | 53778.8022 | 48618.0515 | 50427.3052 | 0.20756 | -1.3959 | -0.53959 | -2.7257 | -0.6414
Solids | 67424.1 | 69641.4 | 67285.2 | 61194.5139 | 60539.7397 | 55875.6466 | 52579.0567 | 40001.2863 | 28387.9134 | 21311.1575 | 24172.3245 | -0.02062 | -1.0508 | -1.3999 | -5.9774 | -1.5947
Hard coal | 27112.5 | 28282.3 | 27360 | 26123.2744 | 24256.4852 | 22249.4339 | 21657.7155 | 15351.0445 | 7948.0964 | 4601.9949 | 1458.5096 | 0.090913 | -1.1968 | -1.1268 | -9.5382 | -15.5957
Lignite and other solid fuels | 40311.6 | 41359.1 | 39925.2 | 35071.2395 | 36283.2545 | 33626.2127 | 30921.3411 | 24650.2418 | 20439.817 | 16709.1627 | 22713.815 | -0.096269 | -0.95195 | -1.5864 | -4.0551 | 1.0605
Oil | 5203.3499 | 3522.9974 | 3101.3 | 1419.3014 | 228.2763 | 276.9392 | 256.8929 | 231.6396 | 166.2689 | 146.7989 | 144.4987 | -5.0432 | -22.9644 | 1.188 | -4.2573 | -1.3936
Diesel oil | 133.8 | 145.9 | 331.5 | 56.5657 | 0 | 0 | 0 | 0 | 0 | 48.7543 | 51.8588 | 9.4971 | 0 | 0 | 0 | 0
Fuel oil and other liquid fuels | 5069.5499 | 3377.0974 | 2769.8 | 1362.7357 | 228.2763 | 276.9392 | 256.8929 | 231.6396 | 166.2689 | 98.0446 | 92.6399 | -5.8657 | -22.0886 | 1.188 | -4.2573 | -5.6811
Gas | 11287.1 | 13059.4 | 12133.5 | 7098.7633 | 9364.0761 | 11113.4813 | 11849.4433 | 15413.2093 | 16748.4061 | 17476.7185 | 15911.965 | 0.72572 | -2.5576 | 2.3819 | 3.5208 | -0.51101
Natural gas | 9779.3 | 11572.6 | 10173.2 | 5268.4843 | 7680.1813 | 9228.7062 | 10186.4455 | 13910.1243 | 15585.1333 | 16353.1336 | 14803.5874 | 0.39567 | -2.772 | 2.8644 | 4.3443 | -0.51316
Other gas fuels | 1507.8 | 1486.8 | 1960.3 | 1830.279 | 1683.8948 | 1884.7751 | 1662.9978 | 1503.085 | 1163.2727 | 1123.5849 | 1108.3776 | 2.6592 | -1.5084 | -0.1248 | -3.5107 | -0.48223
Biomass & waste | 452.8 | 1307.901 | 3614.1 | 3986.1427 | 4649.1619 | 5570.6586 | 6154.2703 | 7028.3281 | 8418.5167 | 9625.6794 | 10140.8199 | 23.0862 | 2.5504 | 2.8443 | 3.1825 | 1.8788
Geothermal heat | 0 | 0 | 0.8 | 32.25 | 57.6971 | 57.6971 | 57.6971 | 57.6971 | 57.6971 | 57.6971 | 57.6971 | 0 | 53.3933 | -1.1102e-14 | 0 | 0
Other fuels (hydrogen, methanol)(D) | 0 | 0 | 0 | 0 | 0 | 0 | 0 | 0 | 0 | 0 | 0 | 0 | 0 | 0 | 0 | 0
Fuel input in nuclear power plants (in ktoe) | 20990.9 | 25104.8 | 23557.9 | 21969.388 | 23421.9145 | 29172.4522 | 35061.4206 | 41693.054 | 47181.7888 | 50789.1984 | 53412.8441 | 1.1604 | -0.057874 | 4.1168 | 3.0136 | 1.2482
Fuel input in district heating units (in ktoe) | 10118.4 | 8493.2 | 7882.1 | 6901.4112 | 7409.7502 | 7168.8766 | 7504.3922 | 8444.4889 | 10976.5705 | 11710.4071 | 11435.3707 | -2.4667 | -0.61607 | 0.127 | 3.876 | 0.41032
Solids | 4139.9 | 3356.9 | 3531.6 | 2936.1747 | 3151.9739 | 2682.7519 | 2025.9868 | 1895.9521 | 1449.6062 | 1311.02 | 1421.1198 | -1.5766 | -1.1308 | -4.3235 | -3.2922 | -0.19827
Oil | 1067.7 | 423.5 | 260.7 | 114.6199 | 56.542 | 43.2883 | 23.4428 | 23.5805 | 25.3721 | 5.3486 | 5.4083 | -13.1501 | -14.1732 | -8.4278 | 0.79402 | -14.3218
Gas | 4470.7 | 4078.5 | 3427.9 | 2924.5947 | 2859.8583 | 2652.0511 | 2214.2865 | 1868.53 | 1587.0071 | 1529.1706 | 936.8497 | -2.621 | -1.7954 | -2.526 | -3.2759 | -5.1343
Biomass & waste | 429.1 | 616.3 | 641 | 897.0039 | 1169.149 | 1430.4123 | 2036.7892 | 2210.8019 | 2366.6306 | 2595.6671 | 2756.2396 | 4.095 | 6.1943 | 5.7079 | 1.5122 | 1.5357
Electricity, Geothermal, Solar | 5.8 | 16.7 | 19.3 | 29.018 | 172.2271 | 360.373 | 1203.8869 | 2445.6243 | 5547.9545 | 6269.2008 | 6315.7534 | 12.775 | 24.4671 | 21.4642 | 16.5077 | 1.3046
Other fuels (hydrogen, methanol) | 0 | 0 | 0 | 0 | 0 | 0 | 0 | 0 | 0 | 0 | 0 | 0 | 0 | 0 | 0 | 0
CO2 EMISSIONS (in kt CO2) | 361027.5281 | 362920.8896 | 349508.7608 | 301999.1546 | 300261.6969 | 284573.3253 | 266603.3351 | 219705.8046 | 170853.2862 | 117669.4302 | 72204.9424 | -0.32373 | -1.5073 | -1.1819 | -4.352 | -8.2525
Thermal power plants | 330013.1492 | 337848.8586 | 325644.191 | 282340.2553 | 280128.8761 | 266746.7749 | 252660.6088 | 207231.0482 | 160926.264 | 108553.9035 | 64048.3908 | -0.13318 | -1.4943 | -1.0267 | -4.4108 | -8.8014
District heating units | 31014.3789 | 25072.031 | 23864.5698 | 19658.8994 | 20132.8208 | 17826.5503 | 13942.7263 | 12474.7565 | 9927.0221 | 9115.5267 | 8156.5516 | -2.5865 | -1.6861 | -3.6073 | -3.3399 | -1.9452
(1) Information on installed power generation capacities and selected indicators for electricity production can be found in the second page of this report: "Summary energy balances and indicators (B)" (sheet "indicator")
(2) Due to statistical differences present in Eurostat data, the individual items shown for electricity consumption and supply in 2000 and 2005 do not always add up to the totals shown. In any case, the modelling, being calibrated to the individual supply and consumption items for 2000 and 2005, ensures consistency of consumption and supply numbers for the projection years.
Source: PRIMES

## pg-detail
NM12:Reference scenario(REF2015f) | [15 empty] | POWER GENERATION SECTOR - DETAILS
| 2000 | 2005 | 2010 | 2015 | 2020 | 2025 | 2030 | 2035 | 2040 | 2045 | 2050 | '00-'10 | '10-'20 | '20-'30 | '30-'40 | '40-'50
Annual % Change
Net Installed Power Capacity (in MWe) | 105530.7613 | 107010.2813 | 109990.7287 | 123685.2569 | 117190.5195 | 122625.9716 | 129670.9406 | 125436.3608 | 128884.4631 | 135444.0449 | 148371.1998 | 0.41479 | 0.63606 | 1.0171 | -0.060818 | 1.418
Nuclear energy | 14447.2 | 14210.08 | 11734.88 | 11940.08 | 12820.08 | 15495.08 | 19073.08 | 22613.08 | 25633.08 | 27890.48 | 29271.68 | -2.0579 | 0.88839 | 4.0526 | 3.0002 | 1.3362
Renewable energy | 13228 | 14722 | 19710.9993 | 32170.0863 | 34484.5382 | 42449.2452 | 46694.6295 | 48474.8092 | 54791.1417 | 60021.8668 | 68791.9778 | 4.069 | 5.7527 | 3.0776 | 1.6118 | 2.3017
Hydro (pumping excluded) | 13221 | 14490 | 15068 | 15507.9631 | 15726.7448 | 15775.3699 | 15909.9637 | 15986.4133 | 16279.3139 | 16868.6524 | 17434.1939 | 1.3163 | 0.42881 | 0.1159 | 0.22976 | 0.68774
Lakes | 9053.9729 | 9980.3835 | 10271.1836 | 10650.2641 | 10779.6601 | 10779.6601 | 10844.0856 | 10875.4155 | 10925.9129 | 10925.9129 | 11024.6884 | 1.2694 | 0.48436 | 0.059606 | 0.075203 | 0.090039
Run of river | 4167.0271 | 4509.6165 | 4796.8164 | 4857.699 | 4947.0847 | 4995.7099 | 5065.8781 | 5110.9977 | 5353.401 | 5942.7395 | 6409.5055 | 1.4174 | 0.30894 | 0.23757 | 0.55357 | 1.8168
Wind power | 7 | 231 | 2848.9993 | 10331.8955 | 11781.7194 | 18927.2881 | 21131.4328 | 22371.468 | 27280.2049 | 29436.0846 | 35834.1262 | 82.3725 | 15.2528 | 6.0161 | 2.5869 | 2.7649
Wind on-shore | 7 | 231 | 2848.9993 | 10331.8955 | 11266.3033 | 18411.288 | 20613.5593 | 21853.5402 | 26386.0282 | 27338.1679 | 33686.2095 | 82.3725 | 14.7384 | 6.2275 | 2.4996 | 2.4726
Wind off-shore | 0 | 0 | 0 | 0 | 515.416 | 516.0001 | 517.8734 | 517.9277 | 894.1768 | 2097.9168 | 2147.9168 | 0 | 0 | 0.047575 | 5.6136 | 9.159
Solar | 0 | 1 | 1794 | 6330.2278 | 6976.074 | 7746.5872 | 9653.2331 | 10116.928 | 11231.6229 | 13717.1298 | 15523.6576 | 0 | 14.5457 | 3.3014 | 1.5259 | 3.2893
Other renewables (tidal etc.) | 0 | 0 | 0 | 0 | 0 | 0 | 0 | 0 | 0 | 0 | 0 | 0 | 0 | 0 | 0 | 0
Thermal power | 77855.5613 | 78078.2013 | 78544.8494 | 79575.0906 | 69885.9014 | 64681.6464 | 63903.231 | 54348.4716 | 48460.2414 | 47531.6982 | 50307.542 | 0.088183 | -1.1613 | -0.89095 | -2.7284 | 0.37481
Solids fired | 57734.8965 | 57035.9235 | 55786.9425 | 55049.3585 | 46585.0749 | 39930.5206 | 37741.5257 | 27765.0784 | 18942.1582 | 15042.8806 | 17336.7036 | -0.34263 | -1.7864 | -2.0832 | -6.6615 | -0.88173
Oil fired | 5669.2544 | 5227.1514 | 5418.1315 | 4889.3445 | 3457.9264 | 2355.0859 | 2091.8795 | 1428.8725 | 1141.7624 | 629.9926 | 526.3617 | -0.45204 | -4.3915 | -4.9018 | -5.8752 | -7.4512
Gas fired | 14014.1174 | 15383.352 | 16453.7361 | 16835.7986 | 16212.3509 | 18592.6819 | 20159.2546 | 21180.4038 | 23473.5427 | 25630.0987 | 26516.2232 | 1.6178 | -0.14768 | 2.2028 | 1.5337 | 1.2263
Natural gas | 13333.5189 | 14702.7536 | 15762.5831 | 16144.6457 | 15511.5722 | 17890.1321 | 19445.4367 | 20526.1509 | 23046.9826 | 25126.1356 | 26066.7837 | 1.6877 | -0.1604 | 2.286 | 1.7137 | 1.2389
Derived gasses | 680.5985 | 680.5985 | 691.153 | 691.153 | 700.7787 | 702.5498 | 713.818 | 654.2528 | 426.5601 | 503.9632 | 449.4395 | 0.15401 | 0.1384 | 0.18453 | -5.0184 | 0.52385
Biomass-waste fired | 437.293 | 431.7743 | 886.0393 | 2770.5889 | 3578.1821 | 3750.991 | 3858.2042 | 3921.75 | 4850.4111 | 6176.3593 | 5875.8865 | 7.3169 | 14.9796 | 0.75632 | 2.315 | 1.9364
Hydrogen plants | 0 | 0 | 0 | 0 | 0 | 0 | 0 | 0 | 0 | 0 | 0 | 0 | 0 | 0 | 0 | 0
Geothermal heat | 0 | 0 | 0 | 30 | 52.367 | 52.367 | 52.367 | 52.367 | 52.367 | 52.367 | 52.367 | 0 | 0 | 0 | 0 | 0
Net Power Capacity Investment (1) (in MWe - for five years period) |  | 6971.7783 | 10065.7886 | 21182.8763 | 25006.9567 | 23924.6698 | 19532.0686 | 17012.8857 | 25811.8812 | 32255.4664 | 26824.4067 | 0 | 9.527 | -2.4407 | 2.827 | 0.38551
Nuclear energy |  | 2047.68 | 672 | 960 | 3800 | 3864.6 | 6753.8 | 4500 | 5667 | 6367 | 2850 | 0 | 18.9163 | 5.9196 | -1.7392 | -6.6425
Renewable energy |  | 1683.0314 | 4998.5806 | 13097.1239 | 2355.4519 | 7970.7071 | 4246.3843 | 3797.1797 | 13621.2157 | 15117.5476 | 14877.9147 | 0 | -7.2481 | 6.0705 | 12.3621 | 0.8864
Hydro (pumping excluded) |  | 1458.0314 | 587.5813 | 1078 | 218.7817 | 48.6252 | 134.5937 | 76.4496 | 368.9006 | 681.3385 | 605.5416 | 0 | -9.4071 | -4.742 | 10.6085 | 5.0808
Lakes |  | 1104.8024 | 291.3265 | 954.2348 | 129.396 | 0 | 64.4255 | 31.33 | 50.4974 | 0 | 98.7756 | 0 | -7.7951 | -6.7361 | -2.4065 | 6.9395
Run of river |  | 353.229 | 296.2548 | 123.7652 | 89.3857 | 48.6252 | 70.1682 | 45.1196 | 318.4033 | 681.3385 | 506.766 | 0 | -11.2925 | -2.3916 | 16.3278 | 4.757
Wind power |  | 224 | 2617.9993 | 7482.8962 | 1450.8239 | 7151.5687 | 2204.1447 | 1464.0352 | 7601.3925 | 11303.8559 | 9904.332 | 0 | -5.732 | 4.2708 | 13.1789 | 2.6817
Wind on-shore |  | 224 | 2617.9993 | 7482.8962 | 935.4078 | 7150.9847 | 2202.2713 | 1463.9809 | 7225.1435 | 10100.1159 | 9338.916 | 0 | -9.7799 | 8.9399 | 12.6153 | 2.5994
Wind off-shore |  | 0 | 0 | 0 | 515.416 | 0.58403 | 1.8733 | 0.054318 | 376.249 | 1203.74 | 565.416 | 0 | 0 | -42.9775 | 69.9361 | 4.1572
Solar |  | 1 | 1793 | 4536.2278 | 685.8463 | 770.5132 | 1907.6459 | 2256.6949 | 5650.9226 | 3132.3531 | 4368.0411 | 0 | -9.1626 | 10.7713 | 11.4711 | -2.5422
Other renewables (tidal etc.) |  | 0 | 0 | 0 | 0 | 0 | 0 | 0 | 0 | 0 | 0 | 0 | 0 | 0 | 0 | 0
Thermal power |  | 3241.0669 | 4395.2079 | 7125.7524 | 18851.5048 | 12089.3627 | 8531.8843 | 8715.706 | 6523.6655 | 10770.9189 | 9096.492 | 0 | 15.6742 | -7.6217 | -2.648 | 3.3804
Solids fired |  | 1090.572 | 1535.665 | 1856.835 | 13075.0284 | 7778.0606 | 4150.6232 | 2998.882 | 627.1796 | 3326.9231 | 5962.8798 | 0 | 23.8838 | -10.8406 | -17.2195 | 25.2583
Oil fired |  | 201.2369 | 392.3011 | 380.5831 | 593.6124 | 55.6974 | 66.619 | 12.2125 | 63.2615 | 41.9487 | 128.4846 | 0 | 4.2289 | -19.6456 | -0.51579 | 7.3424
Gas fired |  | 1783.7767 | 2008.1793 | 3188.0128 | 4291.6304 | 4062.7982 | 4142.1115 | 5640.2703 | 4810.6974 | 5834.4704 | 2554.9172 | 0 | 7.8902 | -0.35398 | 1.5076 | -6.1321
Natural gas |  | 1783.7767 | 1981.5793 | 3188.0128 | 4217.6422 | 3660.1271 | 4096.3889 | 5530.7895 | 4708.5748 | 5742.8174 | 2540.1928 | 0 | 7.8464 | -0.29128 | 1.4025 | -5.9849
Derived gasses |  | 0 | 26.6 | 0 | 73.9882 | 402.6711 | 45.7226 | 109.4808 | 102.1226 | 91.653 | 14.7244 | 0 | 10.7715 | -4.6991 | 8.3675 | -17.6068
Biomass-waste fired |  | 165.4813 | 459.0625 | 1670.3215 | 868.8667 | 192.8064 | 172.5307 | 64.3412 | 1022.5269 | 1567.5767 | 450.2103 | 0 | 6.588 | -14.9271 | 19.476 | -7.8757
Hydrogen plants |  | 0 | 0 | 0 | 0 | 0 | 0 | 0 | 0 | 0 | 0 | 0 | 0 | 0 | 0 | 0
Geothermal heat |  | 0 | 0 | 30 | 22.367 | 0 | 0 | 0 | 0 | 0 | 0 | 0 | 0 | 0 | 0 | 0
Gross Electricity generation by plant type (in GWh)(D) | 416960 | 459042 | 462148.9162 | 458252.0717 | 490848.9074 | 522840.0856 | 553572.0774 | 575576.7823 | 591415.7244 | 614512.5995 | 651196.1432 | 1.0343 | 0.60431 | 1.2098 | 0.66346 | 0.96757
Nuclear energy | 81078 | 96718 | 90862 | 90317.6968 | 95816.8886 | 119270.1887 | 145474.7961 | 177215.245 | 203511.8173 | 225109.7387 | 238872.1199 | 1.1458 | 0.53238 | 4.264 | 3.4142 | 1.6149
Renewable energy | 33115 | 41505 | 49468.9163 | 64146.5851 | 70786.2542 | 88486.7842 | 97283.0747 | 101474.9067 | 116808.4724 | 132471.1439 | 151144.2098 | 4.0952 | 3.6482 | 3.2307 | 1.8459 | 2.6105
Hydro (pumping excluded) | 33106 | 41225 | 44690.9163 | 37734.9387 | 39904.9302 | 39685.6978 | 40232.2983 | 40582.9447 | 41764.4718 | 44229.1139 | 46586.3301 | 3.046 | -1.1263 | 0.081736 | 0.37446 | 1.0986
Lakes | 20368.0536 | 25471.0973 | 27528.4648 | 22737.2237 | 24297.5658 | 23871.0894 | 24115.5236 | 24264.2813 | 24481.9801 | 24473.096 | 24879.9077 | 3.0584 | -1.2407 | -0.075176 | 0.15093 | 0.16136
Run of river | 12737.9464 | 15753.9027 | 17162.4514 | 14997.7149 | 15607.3644 | 15814.6084 | 16116.7747 | 16318.6634 | 17282.4917 | 19756.0178 | 21706.4224 | 3.0263 | -0.94531 | 0.32169 | 0.70078 | 2.3053
Wind power | 9 | 280 | 4107 | 20004.2174 | 23509.9094 | 40392.3788 | 45636.5941 | 48774.9985 | 61190.9585 | 70527.9072 | 84683.3158 | 84.471 | 19.0618 | 6.8578 | 2.9763 | 3.3026
Wind on-shore | 9 | 280 | 4107 | 20004.2174 | 21926.1678 | 38802.9495 | 44040.5646 | 47178.7703 | 58327.1693 | 63156.2565 | 77082.7619 | 84.471 | 18.2344 | 7.2233 | 2.8494 | 2.8273
Wind off-shore | 0 | 0 | 0 | 0 | 1583.7416 | 1589.4293 | 1596.0295 | 1596.2282 | 2863.7892 | 7371.6508 | 7600.5539 | 0 | 0 | 0.077318 | 6.0205 | 10.253
Solar | 0 | 0 | 671 | 6407.429 | 7371.4147 | 8408.7076 | 11414.1822 | 12116.9635 | 13853.0421 | 17714.1228 | 19874.5639 | 0 | 27.0816 | 4.4695 | 1.9554 | 3.6753
Other renewables (tidal etc.) | 0 | 0 | 0 | 0 | 0 | 0 | 0 | 0 | 0 | 0 | 0 | 0 | 0 | 0 | 0 | 0
Thermal power | 302767 | 320819 | 321818 | 303787.7898 | 324245.7646 | 315083.1127 | 310814.2066 | 296886.6306 | 271095.4347 | 256931.7169 | 261179.8135 | 0.61209 | 0.075184 | -0.42217 | -1.3579 | -0.37192
Solids fired | 253079.7865 | 260913.6071 | 255850.1535 | 251371.7913 | 253471.7768 | 229471.182 | 215532.6038 | 170068.0418 | 122098.1171 | 94845.5337 | 107579.5641 | 0.10893 | -0.093351 | -1.6083 | -5.5244 | -1.258
Oil fired | 17116.2686 | 14259.9457 | 14952.4385 | 6550.0115 | 4473.0661 | 1456.8506 | 1419.3193 | 912.1052 | 550.9657 | 535.26 | 534.4573 | -1.3425 | -11.3682 | -10.8446 | -9.0287 | -0.30375
Gas fired | 31589.5652 | 41962.0813 | 39634.9993 | 29498.7671 | 46039.1997 | 62281.8186 | 70398.7871 | 102000.4942 | 118552.2855 | 126964.9166 | 115410.5798 | 2.2948 | 1.5091 | 4.3383 | 5.35 | -0.26822
Natural gas | 26269.5652 | 36652.0813 | 33599.9993 | 25876.0033 | 42319.0414 | 58129.3981 | 67131.1497 | 99061.4256 | 115884.888 | 124254.4177 | 112687.4061 | 2.4917 | 2.3339 | 4.7222 | 5.6113 | -0.27941
Derived gasses | 5320 | 5310 | 6035 | 3622.7638 | 3720.1583 | 4152.4205 | 3267.6375 | 2939.0686 | 2667.3975 | 2710.499 | 2723.1736 | 1.269 | -4.7229 | -1.2886 | -2.0092 | 0.20716
Biomass-waste fired | 981.3796 | 3683.3659 | 11380.4087 | 16329.7199 | 20194.6322 | 21806.1717 | 23396.4066 | 23838.8998 | 29826.9767 | 34518.9169 | 37588.1227 | 27.7709 | 5.9029 | 1.4825 | 2.458 | 2.3397
Hydrogen plants | 0 | 0 | 0 | 0 | 0 | 0 | 0 | 0 | 0 | 0 | 0 | 0 | 0 | 0 | 0 | 0
Geothermal heat | 0 | 0 | 0 | 37.5 | 67.0897 | 67.0897 | 67.0897 | 67.0897 | 67.0897 | 67.0897 | 67.0897 | 0 | 0 | 0 | 0 | 0
Net Electricity generation by plant type (in GWh)(D) | 381418.0435 | 422637.0826 | 423295.4015 | 421809.695 | 454484.8189 | 488286.7395 | 520131.0962 | 544493.257 | 562819.3488 | 582898.9227 | 607575.9195 | 1.0472 | 0.71348 | 1.3583 | 0.7919 | 0.76812
Nuclear energy | 74059 | 90076 | 84330 | 85152.6657 | 90777.2494 | 113044.0859 | 138125.0011 | 168221.1253 | 193321.2827 | 213519.6934 | 226471.363 | 1.3072 | 0.73943 | 4.2868 | 3.4191 | 1.5952
Renewable energy | 32389.0435 | 40857.0826 | 48939.4015 | 63704.4251 | 70356.2889 | 88060.6302 | 96858.7517 | 101051.5332 | 116386.804 | 132050.7513 | 150722.164 | 4.214 | 3.6966 | 3.2485 | 1.8536 | 2.6189
Hydro (pumping excluded) | 32380.0435 | 40577.0826 | 44173.4015 | 37292.7787 | 39474.9649 | 39259.5438 | 39807.9753 | 40159.5712 | 41342.8033 | 43808.7212 | 46164.2843 | 3.1545 | -1.1183 | 0.084041 | 0.37903 | 1.1092
Lakes | 19846.4651 | 25071.8387 | 27195.2104 | 22492.6179 | 24068.1083 | 23645.4497 | 23891.7257 | 24041.4217 | 24260.814 | 24253.2142 | 24659.871 | 3.2003 | -1.2141 | -0.073528 | 0.15342 | 0.16328
Run of river | 12533.5784 | 15505.2439 | 16978.1911 | 14800.1608 | 15406.8566 | 15614.0941 | 15916.2496 | 16118.1495 | 17081.9893 | 19555.507 | 21504.4132 | 3.0817 | -0.96647 | 0.32581 | 0.70934 | 2.329
Wind power | 9 | 280 | 4095 | 20004.2174 | 23509.9094 | 40392.3788 | 45636.5941 | 48774.9985 | 61190.9585 | 70527.9072 | 84683.3158 | 84.4171 | 19.0967 | 6.8578 | 2.9763 | 3.3026
Wind on-shore | 9 | 280 | 4095 | 20004.2174 | 21926.1678 | 38802.9495 | 44040.5646 | 47178.7703 | 58327.1693 | 63156.2565 | 77082.7619 | 84.4171 | 18.269 | 7.2233 | 2.8494 | 2.8273
Wind off-shore | 0 | 0 | 0 | 0 | 1583.7416 | 1589.4293 | 1596.0295 | 1596.2282 | 2863.7892 | 7371.6508 | 7600.5539 | 0 | 0 | 0.077318 | 6.0205 | 10.253
Solar | 0 | 0 | 671 | 6407.429 | 7371.4147 | 8408.7076 | 11414.1822 | 12116.9635 | 13853.0421 | 17714.1228 | 19874.5639 | 0 | 27.0816 | 4.4695 | 1.9554 | 3.6753
Other renewables (tidal etc.) | 0 | 0 | 0 | 0 | 0 | 0 | 0 | 0 | 0 | 0 | 0 | 0 | 0 | 0 | 0 | 0
Thermal power | 274970 | 291704 | 290026 | 272952.6042 | 293351.2806 | 287182.0234 | 285147.3434 | 275220.5985 | 253111.2621 | 237328.478 | 230382.3925 | 0.53451 | 0.11407 | -0.28325 | -1.1847 | -0.93647
Solids fired | 229252.1258 | 235797.1038 | 228727.5035 | 223958.9698 | 226369.4035 | 205692.083 | 193974.9445 | 153236.4744 | 109655.1063 | 81257.4192 | 84150.4824 | -0.022908 | -0.10358 | -1.5325 | -5.5443 | -2.6126
Oil fired | 16081.3366 | 13584.5154 | 14119.8267 | 6216.6119 | 4265.7135 | 1390.4502 | 1354.8483 | 870.7219 | 524.8392 | 511.468 | 510.8011 | -1.2924 | -11.2811 | -10.8359 | -9.0477 | -0.27075
Gas fired | 28736.8022 | 38932.5518 | 36872.6608 | 28305.2457 | 44618.3702 | 60466.9047 | 68707.9044 | 99598.8578 | 115993.345 | 124383.5614 | 111708.1233 | 2.5243 | 1.925 | 4.4117 | 5.3762 | -0.37573
Natural gas | 23842.0971 | 34036.3944 | 31238.9927 | 24800.5526 | 41018.7044 | 56443.3467 | 65539.2539 | 96746.1851 | 113400.8745 | 121747.8965 | 109059.9472 | 2.739 | 2.761 | 4.7977 | 5.6359 | -0.38955
Derived gasses | 4894.705 | 4896.1574 | 5633.6681 | 3504.6931 | 3599.6658 | 4023.558 | 3168.6505 | 2852.6727 | 2592.4706 | 2635.6649 | 2648.1762 | 1.416 | -4.3804 | -1.2673 | -1.9869 | 0.21282
Biomass-waste fired | 899.7355 | 3389.829 | 10306.0089 | 14434.2767 | 18030.7037 | 19565.4958 | 21042.5565 | 21447.4548 | 26870.8819 | 31108.9397 | 33945.896 | 27.6138 | 5.7529 | 1.5567 | 2.4751 | 2.3648
Hydrogen plants | 0 | 0 | 0 | 0 | 0 | 0 | 0 | 0 | 0 | 0 | 0 | 0 | 0 | 0 | 0 | 0
Geothermal heat | 0 | 0 | 0 | 37.5 | 67.0897 | 67.0897 | 67.0897 | 67.0897 | 67.0897 | 67.0897 | 67.0897 | 0 | 0 | 0 | 0 | 0
Net Steam Generation Capacity (2)
Installed capacity of CHP plants
Electric capacity (in MWe) | 21732.5283 | 30976 | 26539 | 22113.73 | 20703.7369 | 19007.9688 | 19992.1274 | 18698.8169 | 19104.7427 | 21402.2019 | 22908.2478 | 2.0181 | -2.4524 | -0.34915 | -0.45299 | 1.8322
Steam capacity (in MWth) | 64867.9645 | 65798.6904 | 78386 | 57471.8307 | 51086.6018 | 44834.0186 | 45695.245 | 40516.4066 | 38690.0564 | 37814.3444 | 37269.755 | 1.9109 | -4.1909 | -1.1091 | -1.6503 | -0.37331
Installed capacity of boilers (in MWth) | 32333.4042 | 33562.2096 | 32858.6517 | 38758.0647 | 36813.0309 | 33495.8008 | 34563.0021 | 32991.3205 | 31973.6503 | 31845.9408 | 29618.2343 | 0.16127 | 1.1428 | -0.6287 | -0.77569 | -0.7623
District heating (in MWth) | 16549.8062 | 15573.0616 | 14961.2706 | 20877.2983 | 17754.2344 | 15814.0024 | 17265.2916 | 17284.3925 | 18166.0918 | 18434.1478 | 18417.3505 | -1.004 | 1.7263 | -0.27887 | 0.50988 | 0.13746
Industrial and refinery boilers (in MWth) | 15783.598 | 17989.1481 | 17897.3811 | 17880.7663 | 19058.7965 | 17681.7984 | 17297.7106 | 15706.928 | 13807.5585 | 13411.793 | 11200.8838 | 1.2648 | 0.63072 | -0.96486 | -2.2284 | -2.0705
Total steam generation capacity (in MWth) | 97201.3686 | 99360.9001 | 111244.6517 | 96229.8953 | 87899.6327 | 78329.8194 | 80258.2471 | 73507.7271 | 70663.7067 | 69660.2851 | 66887.9892 | 1.3586 | -2.3278 | -0.90534 | -1.2651 | -0.54762
Net Steam Generation Investment (1,2) (in MWe - for five years period)
Capacity Expansion for CHP plants
Electric capacity (in MWe) |  | 516.63 | 784.8513 | 3144.5129 | 4806.3344 | 3566.2273 | 3727.5328 | 3198.1985 | 4087.2161 | 6796.8946 | 4928.6953 | 0 | 19.8678 | -2.5098 | 0.92543 | 1.8897
Steam capacity (in MWth) |  | 1173.2872 | 2238.4903 | 6350.5158 | 13023.7765 | 7856.4344 | 8666.0874 | 6373.4134 | 6440.1382 | 9784.5804 | 6590.5994 | 0 | 19.2554 | -3.9917 | -2.925 | 0.23121
Investment for boilers (in MWth) |  | 7695.4863 | 6008.884 | 13810.5815 | 6018.1597 | 4645.9634 | 9030.3948 | 7049.5922 | 8381.0769 | 3689.924 | 6492.0045 | 0 | 0.015426 | 4.1416 | -0.74342 | -2.5217
District heating (in MWth) |  | 5362.2697 | 3506.0626 | 6666.6469 | 1262.9298 | 2445.7617 | 5837.2829 | 4606.6111 | 5378.1509 | 1969.5908 | 3712.4457 | 0 | -9.7066 | 16.5422 | -0.81586 | -3.6387
Industrial and refinery boilers (in MWth) |  | 2333.2166 | 2502.8214 | 7143.9346 | 4755.2299 | 2200.2017 | 3193.1119 | 2442.9811 | 3002.926 | 1720.3331 | 2779.5588 | 0 | 6.6287 | -3.9042 | -0.61221 | -0.76997
Total steam generation investment (in MWth) |  | 8868.7734 | 8247.3743 | 20161.0973 | 19041.9362 | 12502.3977 | 17696.4822 | 13423.0056 | 14821.2151 | 13474.5043 | 13082.6039 | 0 | 8.7275 | -0.7301 | -1.7574 | -1.24
Net electric efficiencies of thermal power plants (3)
Solid fuel plants | 0.2977 | 0.29872 | 0.30055 | 0.30136 | 0.31108 | 0.31336 | 0.31439 | 0.3265 | 0.34177 | 0.34593 | 0.33943 | 0.095223 | 0.345 | 0.10605 | 0.83843 | -0.068647
Simple cycle gas and oil plants | 0.32159 | 0.323 | 0.32506 | 0.32304 | 0.33024 | 0.33294 | 0.33731 | 0.35869 | 0.38219 | 0.38736 | 0.40142 | 0.10744 | 0.15828 | 0.21215 | 1.257 | 0.49214
Gas turbine combined cycle gas plants | 0.509 | 0.51224 | 0.51354 | 0.51829 | 0.52769 | 0.54532 | 0.56218 | 0.57501 | 0.58672 | 0.6022 | 0.60018 | 0.088709 | 0.27235 | 0.63503 | 0.42817 | 0.22711
Biomass & Waste plants | 0.27746 | 0.28669 | 0.29978 | 0.31627 | 0.34188 | 0.34476 | 0.34579 | 0.34601 | 0.36859 | 0.38612 | 0.38762 | 0.77651 | 1.323 | 0.11366 | 0.64073 | 0.50463
(1) Including new power plants, premature replacement and retrofitting
(2) Electric capacity of CHP plants is also included in power capacity. Boilers capacity also includes industrial and refinery boilers capacity besides district heating
(3) Net electric efficiencies are averages for electricity only plants.
Source: PRIMES

## pg-costs
NM12:Reference scenario(REF2015f) | [15 empty] | ELECTRICITY AND STEAM GENERATION COSTS
| 2000 | 2005 | 2010 | 2015 | 2020 | 2025 | 2030 | 2035 | 2040 | 2045 | 2050 | '00-'10 | '10-'20 | '20-'30 | '30-'40 | '40-'50
Annual % Change
Total Cost of Electricity and Steam supply (1) (MEuro'13) | 29105.1257 | 36146.9321 | 42342.9867 | 48529.2571 | 53632.7414 | 59360.5366 | 65657.9279 | 68342.6083 | 71936.1172 | 76036.8029 | 80650.9265 | 3.82 | 2.3917 | 2.0436 | 0.91738 | 1.1501
Annual capital costs | 6913.2534 | 9375.382 | 9046.6555 | 14387.1076 | 14298.8631 | 14944.0986 | 16400.8134 | 16884.8531 | 19442.158 | 21225.3977 | 24306.6367 | 2.726 | 4.6842 | 1.381 | 1.7157 | 2.2582
Fixed operating costs | 4960.1927 | 5815.945 | 6589.236 | 8853.3889 | 7557.3794 | 7361.8201 | 7820.7346 | 8287.8347 | 8919.3041 | 9436.2859 | 10788.0814 | 2.8806 | 1.3803 | 0.34313 | 1.3231 | 1.9204
Variable operating costs | 977.1793 | 994.8757 | 1003.743 | 919.6084 | 1037.69 | 1173.3413 | 1344.8117 | 1570.6471 | 1762.6891 | 2725.0646 | 4302.5287 | 0.26857 | 0.33316 | 2.6265 | 2.7428 | 9.3339
Fuel costs | 10927.7952 | 13802.8041 | 17260.2419 | 14019.4903 | 17015.0276 | 18928.3275 | 20338.8345 | 21503.1037 | 21383.7708 | 21872.4111 | 21456.9218 | 4.677 | -0.14299 | 1.8004 | 0.50226 | 0.034156
Taxes and subsidies | 291.7761 | 659.2668 | 788.5814 | 1844.0374 | 4721.2887 | 7231.1006 | 9735.3027 | 9852.3054 | 9127.6071 | 8650.0255 | 6804.6496 | 10.4536 | 19.5973 | 7.5051 | -0.64248 | -2.8943
Other Costs (Transmission & distribution, net imports, etc.) | 5034.929 | 5498.6586 | 7654.5289 | 8505.6245 | 9002.4927 | 9721.8485 | 10017.4311 | 10243.8643 | 11300.5881 | 12127.6182 | 12992.1083 | 4.278 | 1.6353 | 1.074 | 1.2126 | 1.4046
Expenditures for Power Generation (incl. total CHP cost) | 19824.9122 | 24937.6782 | 28171.5932 | 33790.6275 | 37278.1597 | 41835.5636 | 46982.2141 | 49475.6835 | 51762.2891 | 54855.6629 | 58517.9544 | 3.5762 | 2.8405 | 2.3406 | 0.97364 | 1.2343
Annual capital costs | 6192.6167 | 8177.4176 | 7856.9073 | 13402.3799 | 13194.8724 | 14281.3764 | 15056.915 | 15134.4263 | 17132.1933 | 19003.9577 | 21763.5557 | 2.4089 | 5.3211 | 1.3288 | 1.2996 | 2.4216
Fixed operating costs | 4827.4002 | 5630.6717 | 6344.6234 | 8752.1263 | 7437.0389 | 7233.1649 | 7669.0146 | 8123.8341 | 8609.0081 | 9055.4125 | 10446.7423 | 2.7707 | 1.6013 | 0.30763 | 1.1629 | 1.9536
Variable operating costs | 767.4823 | 805.514 | 842.8089 | 819.2909 | 921.556 | 1056.2009 | 1228.6363 | 1455.1889 | 1636.9024 | 2596.0938 | 4169.8885 | 0.94065 | 0.89723 | 2.9177 | 2.9106 | 9.802
Fuel costs | 7917.8586 | 10111.7852 | 12814.0302 | 9507.6756 | 11476.6761 | 13017.3098 | 14338.5716 | 15863.2969 | 16098.5709 | 16487.1334 | 16324.2573 | 4.932 | -1.0962 | 2.2513 | 1.1645 | 0.13931
Taxes and subsidies | 119.5543 | 212.2898 | 313.2233 | 1309.1548 | 4248.0164 | 6247.5116 | 8689.0767 | 8898.9373 | 8285.6144 | 7713.0655 | 5813.5106 | 10.1105 | 29.7876 | 7.4184 | -0.47433 | -3.4813
of which for Electricity only power plants Generation | 15930.6166 | 19977.2658 | 21340.8824 | 17920.4561 | 20698.7529 | 24531.2835 | 27919.4785 | 31049.2415 | 33952.141 | 34217.7645 | 34217.8589 | 2.967 | -0.30505 | 3.0377 | 1.9755 | 0.077988
Annual capital costs | 5881.0291 | 7844.51 | 7463.6897 | 9074.9339 | 9537.5417 | 11294.2758 | 12419.0951 | 12770.2115 | 14926.7337 | 16051.4408 | 17502.0853 | 2.4118 | 2.4822 | 2.6752 | 1.8562 | 1.6044
Fixed operating costs | 4474.8864 | 5212.5828 | 5840.1013 | 4756.0405 | 4753.3407 | 5034.9431 | 5661.5448 | 6528.1105 | 7164.533 | 7648.1635 | 8693.0277 | 2.6984 | -2.038 | 1.7639 | 2.3824 | 1.9526
Variable operating costs | 700.7209 | 739.2852 | 780.9914 | 580.5249 | 641.4196 | 818.2093 | 973.0041 | 1182.8366 | 1325.304 | 1616.2367 | 1809.1008 | 1.0904 | -1.9495 | 4.2551 | 3.1383 | 3.1608
Fuel costs | 4801.7173 | 6049.7618 | 6996.4867 | 3119.8299 | 4250.0491 | 5321.6212 | 6049.8702 | 7622.459 | 7639.3949 | 6437.144 | 4806.4477 | 3.8361 | -4.8626 | 3.5941 | 2.3602 | -4.5279
Taxes and subsidies | 72.2628 | 131.1259 | 259.6133 | 389.127 | 1516.4017 | 2062.2341 | 2815.9642 | 2945.624 | 2896.1755 | 2464.7796 | 1407.1975 | 13.6426 | 19.3023 | 6.3852 | 0.28126 | -6.9636
of which for CHP Generation | 3894.2956 | 4960.4125 | 6830.7108 | 15870.1715 | 16579.4069 | 17304.2801 | 19062.7356 | 18426.442 | 17810.1481 | 20637.8984 | 24300.0955 | 5.78 | 9.2724 | 1.4055 | -0.67737 | 3.1559
Annual capital costs | 311.5876 | 332.9076 | 393.2177 | 4327.446 | 3657.3307 | 2987.1006 | 2637.8199 | 2364.2149 | 2205.4597 | 2952.5169 | 4261.4704 | 2.3541 | 24.9836 | -3.215 | -1.7742 | 6.8086
Fixed operating costs | 352.5137 | 418.0888 | 504.5221 | 3996.0859 | 2683.6982 | 2198.2218 | 2007.4698 | 1595.7236 | 1444.4751 | 1407.249 | 1753.7146 | 3.6503 | 18.1913 | -2.8615 | -3.2377 | 1.9588
Variable operating costs | 66.7614 | 66.2288 | 61.8175 | 238.766 | 280.1364 | 237.9916 | 255.6321 | 272.3523 | 311.5984 | 979.8572 | 2360.7877 | -0.76644 | 16.3123 | -0.91119 | 1.9995 | 22.4464
Fuel costs | 3116.1413 | 4062.0233 | 5817.5435 | 6387.8457 | 7226.6269 | 7695.6886 | 8288.7013 | 8240.8379 | 8459.176 | 10049.9894 | 11517.8097 | 6.4418 | 2.1926 | 1.3807 | 0.20379 | 3.1346
Taxes and subsidies | 47.2915 | 81.1639 | 53.61 | 920.0279 | 2731.6146 | 4185.2775 | 5873.1125 | 5953.3132 | 5389.4389 | 5248.2859 | 4406.3131 | 1.2619 | 48.1554 | 7.9555 | -0.85575 | -1.9939
Expenditures for Steam Boilers Generation (2) | 4245.2845 | 5710.5953 | 6516.8647 | 6233.005 | 7352.089 | 7803.1245 | 8658.2828 | 8623.0605 | 8873.2399 | 9053.5218 | 9140.8637 | 4.379 | 1.2132 | 1.6488 | 0.24554 | 0.29759
Annual capital costs | 720.6366 | 1197.9644 | 1189.7482 | 984.7277 | 1103.9907 | 662.7222 | 1343.8984 | 1750.4268 | 2309.9647 | 2221.44 | 2543.081 | 5.1414 | -0.74531 | 1.9859 | 5.566 | 0.96608
Fixed operating costs | 132.7925 | 185.2733 | 244.6126 | 101.2626 | 120.3405 | 128.6552 | 151.72 | 164.0006 | 310.296 | 380.8734 | 341.3391 | 6.2993 | -6.8478 | 2.3442 | 7.4171 | 0.95806
Variable operating costs | 209.697 | 189.3616 | 160.9341 | 100.3175 | 116.134 | 117.1404 | 116.1754 | 115.4581 | 125.7866 | 128.9708 | 132.6402 | -2.612 | -3.2099 | 0.0035638 | 0.79803 | 0.53194
Fuel costs | 3009.9366 | 3691.019 | 4446.2117 | 4511.8147 | 5538.3515 | 5911.0177 | 6000.2629 | 5639.8068 | 5285.1999 | 5385.2777 | 5132.6645 | 3.9784 | 2.2207 | 0.80428 | -1.2609 | -0.29243
Taxes and subsidies | 172.2218 | 446.977 | 475.3581 | 534.8826 | 473.2723 | 983.589 | 1046.226 | 953.3681 | 841.9927 | 936.96 | 991.139 | 10.6862 | -0.043966 | 8.2559 | -2.1483 | 1.6442
Average production costs (1) (Euro'13 per MWhe+MWhth) | 36.3843 | 44.0436 | 54.0395 | 63.9377 | 65.7038 | 69.7377 | 73.8312 | 75.812 | 77.7932 | 80.291 | 82.6759 | 4.0351 | 1.9736 | 1.1731 | 0.52409 | 0.6106
Fixed costs (Capital & fixed operating costs) | 14.843 | 18.51 | 19.955 | 30.6196 | 26.7754 | 26.2053 | 27.2367 | 27.9239 | 30.6707 | 32.3772 | 35.9759 | 3.0038 | 2.9837 | 0.17097 | 1.1945 | 1.6082
Variable costs (Variable operating & fuel costs) | 15.2471 | 18.8337 | 24.3155 | 22.1119 | 27.8997 | 32.111 | 35.3301 | 36.5247 | 34.9018 | 35.1077 | 33.3817 | 4.7779 | 1.3845 | 2.3893 | -0.12188 | -0.44432
Other Costs (Transmission & distribution, net imports, etc.) | 6.2942 | 6.6999 | 9.769 | 11.2062 | 11.0287 | 11.4214 | 11.2644 | 11.3635 | 12.2207 | 12.8061 | 13.3183 | 4.4939 | 1.2203 | 0.21174 | 0.81813 | 0.86381
in Power Generation (3) (Euro'13 per MWhe+MWhth) | 32.5351 | 38.6547 | 44.6772 | 54.9225 | 56.2452 | 59.7948 | 63.6362 | 65.2941 | 66.2573 | 68.4227 | 70.6363 | 3.2223 | 2.3293 | 1.2423 | 0.40445 | 0.64204
Fixed costs (Capital & fixed operating costs) | 18.0852 | 21.4033 | 22.5221 | 36.0094 | 31.1294 | 30.7503 | 30.7817 | 30.6944 | 32.9495 | 34.9991 | 38.8806 | 2.2183 | 3.2895 | -0.11225 | 0.68289 | 1.669
Variable costs (Variable operating & fuel costs) | 14.4499 | 17.2515 | 22.1551 | 18.9131 | 25.1158 | 29.0445 | 32.8545 | 34.5997 | 33.3078 | 33.4236 | 31.7556 | 4.3664 | 1.2622 | 2.7223 | 0.13711 | -0.47607
in Steam Boilers Generation (2) (Euro'13 per MWhth) | 22.2734 | 32.5264 | 42.5946 | 43.3552 | 47.896 | 51.4905 | 57.3381 | 59.9911 | 61.8438 | 62.3103 | 62.1545 | 6.6981 | 1.18 | 1.8156 | 0.75934 | 0.050125
Fixed costs (Capital & fixed operating costs) | 4.4776 | 7.8786 | 9.3751 | 7.5539 | 7.976 | 5.2221 | 9.9045 | 13.3188 | 18.2624 | 17.9103 | 19.613 | 7.6695 | -1.6031 | 2.1891 | 6.3096 | 0.71602
Variable costs (Variable operating & fuel costs) | 17.7958 | 24.6477 | 33.2195 | 35.8013 | 39.92 | 46.2684 | 47.4336 | 46.6724 | 43.5814 | 44.4001 | 42.5415 | 6.4407 | 1.8544 | 1.7395 | -0.84343 | -0.24121
Investment expenditure (4) (in MEuro'13-for 5 years period) |  | 35884.8069 | 19778.9318 | 31732.9664 | 24798.3029 | 29960.8849 | 31502.4086 | 30021.112 | 34708.8561 | 50517.3511 | 45034.1079 | 0 | 2.2873 | 2.4217 | 0.97402 | 2.6385
in Power plants (incl. CHP) |  | 33810.1106 | 18021.7003 | 30406.1132 | 22637.508 | 28636.392 | 28897.8757 | 28597.3176 | 33253.662 | 49243.728 | 41834.8207 | 0 | 2.3065 | 2.4717 | 1.4139 | 2.3222
Electricity only power plants |  | 32996.2453 | 16271.813 | 22759.559 | 17775.3129 | 26004.7495 | 26423.2031 | 26585.0025 | 28413.0191 | 33331.6569 | 17975.6323 | 0 | 0.88768 | 4.0439 | 0.72869 | -4.4751
CHP power plants |  | 813.8654 | 1749.8874 | 7646.5542 | 4862.1951 | 2631.6425 | 2474.6727 | 2012.3151 | 4840.6428 | 15912.0711 | 23859.1884 | 0 | 10.7598 | -6.5308 | 6.9396 | 17.2939
by plant type
Nuclear |  | 7509.2521 | 3696 | 768 | 6859.2128 | 12277.1386 | 19604.6937 | 21240 | 18323.1 | 24948.54 | 11700 | 0 | 6.3786 | 11.073 | -0.67378 | -4.3866
Renewable energy |  | 22292.3587 | 8129.4963 | 18574.2332 | 4147.1753 | 11164.7323 | 4799.1072 | 2358.8999 | 8679.843 | 9392.5093 | 10709.8703 | 0 | -6.5092 | 1.4707 | 6.1048 | 2.1239
Hydro (pumping excluded) |  | 21973.5726 | 1614.6165 | 1795.1552 | 584.5469 | 117.916 | 361.6803 | 201.1489 | 685.4197 | 1378.9551 | 1310.1794 | 0 | -9.6611 | -4.6873 | 6.6015 | 6.6934
Wind |  | 315.0699 | 3740.232 | 11173.171 | 3024.7614 | 10430.0579 | 3089.2883 | 1765.2811 | 7091.2002 | 6371.1878 | 7847.3246 | 0 | -2.1008 | 0.21131 | 8.6641 | 1.0183
Solar |  | 3.7162 | 2774.6478 | 5605.907 | 537.867 | 616.7584 | 1348.1386 | 392.4699 | 903.2231 | 1642.3663 | 1552.3663 | 0 | -15.1315 | 9.6241 | -3.926 | 5.565
Other renewables (tidal etc.) |  | 0 | 0 | 0 | 0 | 0 | 0 | 0 | 0 | 0 | 0 | 0 | 0 | 0 | 0 | 0
Thermal |  | 4008.4999 | 6196.204 | 11063.88 | 11631.1199 | 5194.521 | 4494.0748 | 4998.4177 | 6250.719 | 14902.6787 | 19424.9504 | 0 | 6.5 | -9.0711 | 3.3544 | 12.0064
Solids fired |  | 1840.4617 | 2702.0891 | 3542.9922 | 7880.1938 | 1963.1951 | 1356.2756 | 1130.6193 | 530.2932 | 7835.5806 | 15940.7917 | 0 | 11.2971 | -16.1349 | -8.9632 | 40.5398
Oil fired |  | 302.965 | 432.0005 | 330.6564 | 120.8225 | 14.6154 | 13.4236 | 2.5769 | 12.7254 | 48.2166 | 28.2463 | 0 | -11.9628 | -19.7265 | -0.53274 | 8.3001
Gas fired |  | 1498.4413 | 1594.9464 | 2555.5501 | 1962.1769 | 2765.8287 | 2827.2383 | 3715.5298 | 3618.7915 | 4236.8297 | 3006.5398 | 0 | 2.0938 | 3.72 | 2.4991 | -1.8364
Biomass-waste fired |  | 366.6319 | 1467.1679 | 4464.8813 | 1547.816 | 450.8819 | 297.1372 | 149.6917 | 2088.9089 | 2782.0518 | 449.3727 | 0 | 0.53654 | -15.2141 | 21.5336 | -14.2432
Hydrogen plants |  | 0 | 0 | 0 | 0 | 0 | 0 | 0 | 0 | 0 | 0 | 0 | 0 | 0 | 0 | 0
Geothermal heat |  | 0 | 0 | 169.8 | 120.1108 | 0 | 0 | 0 | 0 | 0 | 0 | 0 | 0 | 0 | 0 | 0
in Steam Boilers (2) |  | 2074.6963 | 1757.2315 | 1326.8532 | 2160.7949 | 1324.4929 | 2604.5328 | 1423.7943 | 1455.1942 | 1273.6232 | 3199.2872 | 0 | 2.0889 | 1.8853 | -5.655 | 8.1965
Average effective investment expenditure (5) (Euro'13 per KW) |  | 2265.3761 | 1080.0391 | 767.5355 | 562.9722 | 822.4896 | 846.1895 | 986.372 | 854.2016 | 1104.688 | 1128.4761 | 0 | -6.3075 | 4.1593 | 0.094284 | 2.8237
in Power plants (incl. CHP) |  | 4849.5676 | 1790.3913 | 1435.41 | 905.2484 | 1196.9399 | 1479.5092 | 1680.921 | 1288.3083 | 1526.6785 | 1559.5805 | 0 | -6.5924 | 5.0352 | -1.3743 | 1.9292
Electricity only power plants |  | 5111.6169 | 1753.251 | 1261.7308 | 879.9389 | 1277.3447 | 1671.8747 | 1924.4013 | 1307.8691 | 1309.2508 | 820.9659 | 0 | -6.6615 | 6.6289 | -2.4256 | -4.55
CHP power plants |  | 1575.3352 | 2229.5782 | 2431.7134 | 1011.6223 | 737.9346 | 663.8902 | 629.2027 | 1184.3374 | 2341.0796 | 4840.8731 | 0 | -7.5984 | -4.1245 | 5.959 | 15.1184
by plant type
Nuclear |  | 3667.2 | 5500 | 800 | 1805.056 | 3176.82 | 2902.7649 | 4720 | 3233.298 | 3918.4137 | 4105.2632
Renewable energy |  | 13245.361 | 1626.3609 | 1418.1918 | 1760.6708 | 1400.7204 | 1130.1632 | 621.2242 | 637.2297 | 621.2985 | 719.8502 | 0 | 0.79666 | -4.3365 | -5.5688 | 1.2266
Hydro (pumping excluded) |  | 15070.7127 | 2747.9032 | 1665.2646 | 2671.8272 | 2425 | 2687.1998 | 2631.1327 | 1858.0065 | 2023.8914 | 2163.649 | 0 | -0.28036 | 0.057388 | -3.6227 | 1.5346
Wind |  | 1406.5621 | 1428.6604 | 1493.1613 | 2084.8577 | 1458.4294 | 1401.5815 | 1205.7641 | 932.8817 | 563.6296 | 792.3123 | 0 | 3.852 | -3.8932 | -3.989 | -1.62
Solar |  | 3716.1698 | 1547.489 | 1235.8081 | 784.2384 | 800.4514 | 706.7028 | 173.9136 | 159.8364 | 524.3235 | 355.3919 | 0 | -6.5709 | -1.0356 | -13.8126 | 8.3186
Other renewables (tidal etc.) |  | 0 | 0 | 0 | 0 | 0 | 0 | 0 | 0 | 0 | 0 | 0 | 0 | 0 | 0 | 0
Thermal |  | 1236.7841 | 1409.7636 | 1552.6613 | 616.9863 | 429.677 | 526.7388 | 573.4954 | 958.1606 | 1383.6033 | 2135.4331 | 0 | -7.9311 | -1.569 | 6.1657 | 8.344
Solids fired |  | 1687.6113 | 1759.5564 | 1908.0814 | 602.6904 | 252.4016 | 326.7643 | 377.0136 | 845.5205 | 2355.2034 | 2673.3377 | 0 | -10.1601 | -5.938 | 9.9737 | 12.2
Oil fired |  | 1505.514 | 1101.1962 | 868.8153 | 203.5377 | 262.4063 | 201.4987 | 211.0059 | 201.1556 | 1149.4175 | 219.8419 | 0 | -15.5348 | -0.10063 | -0.017038 | 0.89225
Gas fired |  | 840.0386 | 794.2251 | 801.6123 | 457.2101 | 680.7694 | 682.5597 | 658.7503 | 752.2384 | 726.1721 | 1176.766 | 0 | -5.3725 | 4.0884 | 0.97677 | 4.5763
Biomass-waste fired |  | 2215.5488 | 3196.009 | 2673.067 | 1781.4195 | 2338.5213 | 1722.2287 | 2326.531 | 2042.889 | 1774.7469 | 998.1395 | 0 | -5.6774 | -0.33734 | 1.7221 | -6.9118
Hydrogen plants |  | 0 | 0 | 0 | 0 | 0 | 0 | 0 | 0 | 0 | 0 | 0 | 0 | 0 | 0 | 0
Geothermal heat |  | 0 | 0 | 5660 | 5370 | 0 | 0 | 0 | 0 | 0 | 0 | 0 | 0 | 0 | 0 | 0
in Steam Boilers (2) |  | 269.5991 | 292.4389 | 96.0751 | 359.0458 | 285.0847 | 288.4185 | 201.9683 | 173.6285 | 345.1624 | 492.8042 | 0 | 2.0731 | -2.1666 | -4.9483 | 10.9955
Decomposition of electricity generation costs and prices (6)
Total Electricity Sales (in GWh) |  | 380412.7907 | 384604.6512 | 387378.0584 | 419173.5029 | 452423.5907 | 483885.7679 | 508315.4434 | 526563.2484 | 546544.5206 | 571194.218 | 0 | 0.8644 | 1.446 | 0.84881 | 0.8169
Average cost of electricity generation (Euro'13 per MWhe) |  | 65.5543 | 73.2482 | 87.2291 | 88.9325 | 92.4699 | 97.0936 | 97.3326 | 98.3021 | 100.3682 | 102.4484 | 0 | 1.9592 | 0.88184 | 0.12378 | 0.41399
Annual capital cost |  | 21.4962 | 20.4285 | 34.5977 | 31.4783 | 31.5664 | 31.1167 | 29.7737 | 32.5359 | 34.7711 | 38.1018 | 0 | 4.4185 | -0.11548 | 0.44699 | 1.5917
Fixed O&M cost |  | 14.8015 | 16.4965 | 22.5932 | 17.7421 | 15.9876 | 15.8488 | 15.9819 | 16.3494 | 16.5685 | 18.2893 | 0 | 0.73062 | -1.1221 | 0.31147 | 1.1275
Variable non fuel cost (7) |  | 2.1175 | 2.1914 | 2.115 | 2.1985 | 2.3345 | 2.5391 | 2.8628 | 3.1087 | 4.75 | 7.3003 | 0 | 0.032548 | 1.4507 | 2.0444 | 8.9123
Fuel cost |  | 26.5811 | 33.3174 | 24.5437 | 27.3793 | 28.7724 | 29.6321 | 31.2076 | 30.5729 | 30.1661 | 28.5792 | 0 | -1.9438 | 0.79386 | 0.31304 | -0.67209
Tax on fuels and ETS auction payments |  | 0.55805 | 0.8144 | 3.3795 | 10.1343 | 13.809 | 17.9569 | 17.5067 | 15.7353 | 14.1124 | 10.1778 | 0 | 28.6753 | 5.8873 | -1.312 | -4.2634
Additional supply costs (Euro'13 per MWhe) |  | 13.611 | 33.6942 | 16.0821 | 22.5183 | 24.561 | 24.8131 | 29.0325 | 29.958 | 27.2641 | 23.8783 | 0 | -3.9498 | 0.97514 | 1.9021 | -2.2428
Transmission, distribution and sales costs |  | 13.611 | 33.6942 | 16.0821 | 22.5183 | 24.561 | 24.8131 | 29.0325 | 29.958 | 27.2641 | 23.8783 | 0 | -3.9498 | 0.97514 | 1.9021 | -2.2428
Other costs |  | -2.3908e-15 | 0 | -1.3206e-15 | 1.3561e-15 | -4.7744e-15 | -4.229e-15 | -4.9204e-15 | -8.6361e-16 | -3.3282e-15 | -5.971e-15 | 0 | 0 | 0 | 0 | 0
Estimation of RES supporting costs passed on to consumers (8) |  | 0 | 0 | 9.3743 | 9.1328 | 8.1322 | 6.1993 | 2.5336 | 0.15988 | 0.0092535 | 0.0011453
Average price of electricity (pre-tax) (Euro'13 per MWhe) |  | 79.1653 | 106.9423 | 103.3111 | 111.4508 | 117.0309 | 121.9067 | 126.3651 | 128.2602 | 127.6323 | 126.3267 | 0 | 0.41379 | 0.90075 | 0.50934 | -0.15178
Excise tax and VAT on electricity (Euro'13 per MWhe) |  | 5.7359 | 8.1028 | 8.3411 | 9.032 | 9.5105 | 9.854 | 10.3852 | 10.7562 | 10.8062 | 10.9092 | 0 | 1.0916 | 0.87478 | 0.87992 | 0.14137
Average price of electricity (after tax) (Euro'13 per MWhe) |  | 84.9012 | 115.0452 | 111.6522 | 120.4829 | 126.5414 | 131.7606 | 136.7504 | 139.0164 | 138.4385 | 137.2359 | 0 | 0.4629 | 0.89881 | 0.53749 | -0.12882
| 0 | 0 | 0 | 0 | 0 | 0 | 0 | 0 | 0 | 0 | 0 | 0 | 0 | 0 | 0 | 0
(1)Total (and average) costs include all costs related to electricity and steam generation in power plants (including the costs of energy consumed for On Site CHP steam generation), in district heating plants as well as in industrial and refinery boilers; they also include costs for transmission, distribution and net electricity imports
(2) including steam generation in district heating plants as well as in industrial and refinery boilers
(3) including steam generation in CHP power plants
(4) including investment in electricity and steam generation power plants, district heating plants as well as in industrial and refinery boilers.
(5) all types investment included: extension of lifetime, refurbishment, new plants construction
(6) average costs and prices calculated with respect to total electricity sales
(7) includes costs for CO2 storage were applicable
(8) extra costs due to renewable recovery which are passed on to consumers
Source: PRIMES

## pg-indicators
NM12:Reference scenario(REF2015f) | [15 empty] | POWER GENERATION INDICATORS
| 2000 | 2005 | 2010 | 2015 | 2020 | 2025 | 2030 | 2035 | 2040 | 2045 | 2050 | '00-'10 | '10-'20 | '20-'30 | '30-'40 | '40-'50
Annual % Change
Capacity indicators
Demand side load factor (1) (%)
Electricity | 70.3619 | 68.6167 | 66.6996 | 72.6749 | 72.6917 | 73.3276 | 73.6238 | 73.5855 | 74.2114 | 74.4605 | 73.9764 | -0.5331 | 0.86399 | 0.12749 | 0.07952 | -0.031711
Steam | 79.8194 | 78.5149 | 77.7031 | 68.3806 | 68.2311 | 68.8123 | 68.4092 | 67.4651 | 67.2502 | 67.4202 | 67.3965 | -0.26836 | -1.2915 | 0.026071 | -0.17074 | 0.021747
System Reserve margin (2) | 1.804 | 1.6632 | 1.5739 | 1.7768 | 1.543 | 1.4432 | 1.4292 | 1.3084 | 1.2621 | 1.238 | 1.2567 | -1.3553 | -0.19807 | -0.76278 | -1.2357 | -0.042986
Utilisation rate (3) of electric capacities (%)
Net capacity | 41.259 | 45.0856 | 43.9322 | 38.9309 | 44.2714 | 45.4557 | 45.7895 | 49.5524 | 49.8499 | 49.128 | 46.7463 | 0.62976 | 0.076923 | 0.33774 | 0.85323 | -0.64076
Utilisation rate (3) of steam capacities (%) | 46.8797 | 43.1568 | 34.4475 | 40.0011 | 46.9864 | 52.8894 | 52.5084 | 55.4381 | 58.4624 | 59.6693 | 62.7935 | -3.0345 | 3.1529 | 1.1173 | 1.0799 | 0.71723
Overall efficiency of net electricity production (4) (%) | 30.3145 | 31.2781 | 31.9479 | 35.8395 | 37.4569 | 38.2877 | 39.1264 | 41.3836 | 43.6034 | 45.2432 | 44.7211 | 0.52617 | 1.6036 | 0.43701 | 1.0893 | 0.25343
Efficiency of net thermal electricity production (%) | 28.0291 | 28.66 | 28.9572 | 31.8373 | 33.71 | 33.8814 | 34.589 | 37.7302 | 40.4761 | 41.9808 | 39.29 | 0.32627 | 1.5314 | 0.25774 | 1.5842 | -0.29698
Ratios for electricity and steam (%)
Net imports ratio (5) | -5.7682 | -8.0227 | -4.3513 | -1.5965 | -2.2331 | -3.4262 | -5.0433 | -6.1096 | -5.433 | -4.935 | -4.999 | 0 | 0 | 0 | 0 | 0
excluding self consumption | -6.3754 | -8.8068 | -4.7903 | -1.7424 | -2.424 | -3.6894 | -5.4022 | -6.5012 | -5.7427 | -5.2331 | -5.3943 | 0 | 0 | 0 | 0 | 0
Electricity losses ratio (6) | 11.0124 | 9.5829 | 8.2788 | 7.3348 | 7.054 | 6.7962 | 6.5793 | 6.3751 | 6.169 | 5.911 | 5.5713 | -2.813 | -1.5882 | -0.69423 | -0.64197 | -1.0139
excluding self consumption | 12.1715 | 10.5195 | 9.1141 | 8.0055 | 7.657 | 7.3182 | 7.0476 | 6.7839 | 6.5206 | 6.268 | 6.0119 | -2.8513 | -1.7269 | -0.82589 | -0.7742 | -0.80902
Self consumption ratio (7) | 8.524 | 7.9306 | 8.4072 | 7.9525 | 7.4084 | 6.6088 | 6.0409 | 5.4004 | 4.8352 | 5.1445 | 6.6985 | -0.13798 | -1.2567 | -2.0199 | -2.2017 | 3.3132
Shares in net electricity generation
Thermal generation (incl. biomass-waste, geothermal heat) | 72.0915 | 69.02 | 68.5162 | 64.7099 | 64.5459 | 58.8142 | 54.8222 | 50.5462 | 44.972 | 40.7152 | 37.9183 | -0.50737 | -0.59516 | -1.6196 | -1.9611 | -1.6916
Carbon free generation | 28.1444 | 31.7821 | 33.9185 | 38.721 | 39.4362 | 45.2065 | 49.2363 | 53.4051 | 59.8142 | 64.6332 | 67.6799 | 1.8836 | 1.5186 | 2.2443 | 1.9652 | 1.2431
Nuclear energy | 19.4168 | 21.3128 | 19.9223 | 20.1875 | 19.9737 | 23.1512 | 26.5558 | 30.895 | 34.3487 | 36.6307 | 37.2746 | 0.25734 | 0.025771 | 2.8893 | 2.6066 | 0.82082
Hydro and Intermittent Renewables | 8.4917 | 9.6672 | 11.5615 | 15.1026 | 15.4804 | 18.0346 | 18.622 | 18.5588 | 20.6792 | 22.6541 | 24.8071 | 3.134 | 2.962 | 1.8648 | 1.0534 | 1.8367
Biomass-waste, geothermal heat | 0.23589 | 0.80207 | 2.4347 | 3.4309 | 3.982 | 4.0207 | 4.0585 | 3.9513 | 4.7863 | 5.3484 | 5.5981 | 26.2913 | 5.0427 | 0.19042 | 1.663 | 1.5792
Electricity from CHP | 18.6746 | 17.9911 | 16.4067 | 15.6541 | 16.826 | 13.9363 | 13.416 | 13.7526 | 15.2776 | 18.2542 | 18.1895 | -1.2864 | 0.25267 | -2.2394 | 1.3079 | 1.7599
Generation in new plants
Electricity | 0 | 10.6709 | 17.9578 | 30.7726 | 57.096 | 74.5362 | 88.3178 | 93.3944 | 96.3021 | 100.0981 | 102.2812 | 0 | 12.2626 | 4.4586 | 0.86925 | 0.60418
Steam | 0 | 0.025598 | 0.086259 | 19.973 | 43.0789 | 43.3742 | 59.3738 | 85.2393 | 90.9645 | 99.311 | 100 | 0 | 86.1427 | 3.2602 | 4.3585 | 0.95151
CHP indicators
Net Electricity to steam capacity ratio | 0.33503 | 0.47077 | 0.33857 | 0.38478 | 0.40527 | 0.42396 | 0.43751 | 0.46151 | 0.49379 | 0.56598 | 0.61466 | 0.10519 | 1.8145 | 0.76846 | 1.2174 | 2.2138
Net Electricity to steam generation ratio | 0.31252 | 0.34174 | 0.33508 | 0.34136 | 0.36713 | 0.32195 | 0.31986 | 0.35116 | 0.39368 | 0.48626 | 0.50037 | 0.69946 | 0.91783 | -1.3691 | 2.0984 | 2.4271
Emissions (8)
CO2 emissions (in kt CO2) | 400316.1952 | 399547.0749 | 378478.8286 | 337701.0535 | 331043.8236 | 312066.1291 | 290057.3718 | 237060.7439 | 184728.6706 | 129883.5583 | 83588.8362 | -0.55938 | -1.3302 | -1.313 | -4.4116 | -7.6235
Thermal power plants | 344177.9896 | 349830.2234 | 335000.9753 | 297412.2425 | 292705.7543 | 276065.2197 | 260285.5424 | 212825.6207 | 165467.8512 | 113160.7041 | 68514.6795 | -0.26989 | -1.3406 | -1.167 | -4.4289 | -8.4397
of which for On Site CHP steam generation | 14164.8404 | 11981.3648 | 9356.7843 | 15071.9873 | 12576.8781 | 9318.4448 | 7624.9336 | 5594.5725 | 4541.5872 | 4606.8006 | 4466.2887 | -4.0618 | 3.0018 | -4.8812 | -5.0495 | -0.16705
District heating units | 31014.3789 | 25072.031 | 23864.5698 | 19658.8994 | 20132.8208 | 17826.5503 | 13942.7263 | 12474.7565 | 9927.0221 | 9115.5267 | 8156.5516 | -2.5865 | -1.6861 | -3.6073 | -3.3399 | -1.9452
Industrial boilers | 22490.7999 | 21668.5806 | 16357.0996 | 17110.3915 | 15738.8557 | 15876.0006 | 13990.5847 | 10150.5643 | 7898.8013 | 6202.5654 | 5516.0465 | -3.1343 | -0.38455 | -1.1706 | -5.5564 | -3.5268
Refinery boilers | 2633.0267 | 2976.24 | 3256.184 | 3519.5202 | 2466.3928 | 2298.3584 | 1838.5185 | 1609.8024 | 1434.996 | 1404.7621 | 1401.5585 | 2.1469 | -2.7398 | -2.8952 | -2.4475 | -0.23549
CO2 emissions captured (in kt CO2) | 0 | 0 | 0 | 0 | 0 | 0 | 0 | 0 | 0 | 23931.2532 | 76980.9209 | 0 | 0 | 0 | 0 | 0
Carbon intensity
Power generation (per MWhe+MWhth) | 0.56484 | 0.54226 | 0.53128 | 0.48341 | 0.44163 | 0.39457 | 0.35255 | 0.28087 | 0.2118 | 0.14115 | 0.082703 | -0.6107 | -1.831 | -2.2277 | -4.9677 | -8.9754
Thermal power plants (per MWhe+MWhth) | 0.6844 | 0.68033 | 0.67365 | 0.6377 | 0.58349 | 0.55374 | 0.51715 | 0.4357 | 0.35092 | 0.24808 | 0.15183 | -0.15814 | -1.4266 | -1.1997 | -3.8034 | -8.0364
District heating units (per MWhth) | 0.31233 | 0.30212 | 0.31377 | 0.29354 | 0.2767 | 0.25558 | 0.19004 | 0.16605 | 0.12769 | 0.11763 | 0.10401 | 0.045782 | -1.2493 | -3.6874 | -3.8979 | -2.0308
Industrial boilers (per MWhth) | 0.27614 | 0.26626 | 0.25116 | 0.25894 | 0.2241 | 0.22149 | 0.20483 | 0.16897 | 0.13637 | 0.10339 | 0.090677 | -0.94384 | -1.1335 | -0.89483 | -3.9868 | -3.9982
Refinery boilers (per MWhth) | 0.26723 | 0.26573 | 0.27566 | 0.3285 | 0.23471 | 0.22718 | 0.19699 | 0.18858 | 0.18365 | 0.17982 | 0.17941 | 0.31101 | -1.5953 | -1.737 | -0.69844 | -0.23355
Emissions index (2000=1)
CO2 emissions | 1 | 0.99808 | 0.94545 | 0.84359 | 0.82696 | 0.77955 | 0.72457 | 0.59218 | 0.46146 | 0.32445 | 0.20881 | -0.55938 | -1.3302 | -1.313 | -4.4116 | -7.6235
SO2 emissions (9) | 1 | 0.71385 | 0.30946 | 0.28808 | 0.34465 | 0.31882 | 0.30332 | 0.28262 | 0.24248 | 0.15216 | 0.091132 | -11.0675 | 1.0828 | -1.2693 | -2.2138 | -9.3225
NOx emissions (9) | 1 | 0.70002 | 0.30911 | 0.58428 | 0.74077 | 0.73978 | 0.80935 | 0.86474 | 0.9219 | 0.89256 | 0.80816 | -11.0775 | 9.1331 | 0.88942 | 1.3105 | -1.3081
Other indicators
Electricity per capita (KWh per capita)
Production | 3964.9566 | 4453.1107 | 4547.5239 | 4537.9971 | 4893.7823 | 5281.0617 | 5686.6041 | 6005.637 | 6252.626 | 6582.9765 | 7076.6216 | 1.3803 | 0.73652 | 1.5128 | 0.9534 | 1.2456
Final demand | 2742.3586 | 3092.8432 | 3375.996 | 3560.5529 | 3864.5403 | 4192.756 | 4480.4892 | 4742.78 | 5029.7676 | 5342.5573 | 5640.6992 | 2.1005 | 1.3607 | 1.4899 | 1.1631 | 1.1529
Distributed steam per capita (KWh per capita)
Production | 2427.837 | 2340.6415 | 2215.7627 | 1960.968 | 2150.7838 | 2176.2868 | 2355.9042 | 2440.2832 | 2567.7359 | 2580.8174 | 2641.461 | -0.90988 | -0.2972 | 0.91508 | 0.86472 | 0.28348
Final demand | 2226.9501 | 2124.9436 | 1945.1411 | 1764.9538 | 1952.1314 | 1991.6429 | 2177.2141 | 2269.649 | 2404.8911 | 2429.8794 | 2500.9064 | -1.3439 | 0.035879 | 1.0972 | 0.99955 | 0.39225
Generation per unit of GDP (in MWh/MEuro'13)
Electricity | 600.9424 | 537.6506 | 467.0592 | 418.2562 | 395.0778 | 376.7775 | 362.4062 | 347.993 | 332.948 | 325.4661 | 327.2316 | -2.4889 | -1.6598 | -0.85946 | -0.84421 | -0.17303
Distributed steam | 471.6017 | 357.8011 | 286.3318 | 237.6772 | 226.2177 | 202.5815 | 190.8561 | 174.3487 | 166.7247 | 156.9357 | 150.3945 | -4.8674 | -2.329 | -1.6854 | -1.3427 | -1.0255
(1) demand side load factor = demand/(peak load x 8760hours)
(2) Ratio of confirmed capacity to peak load, where confirmed capacity is calculated by applying capacity credit factors per technology; the capacity credit factors for variable RES are below average annual availability of the corresponding RES resource, in conformity with system reliability and security of supply principles.
(3) utilisation rate = generation/(installed capacity x 8760hours)
(4) including nuclear, hydro, wind, etc.
(5) ratio of imports to electricity supply (in %)
(6) ratio of electricity transmission and distribution losses to electricity supply (in %)
(7) ratio of own consumption to electricity supply (in %)
(8) For total electricity and steam generation, i.e. including On Site CHP steam generation as well as industrial and refinery boilers
(9) The SO2 and NOx indicators relate to gross emissions following electricity and steam production and may not include additional end of pipe technology beyond the requirements of current legislation.
Source: PRIMES

## Explanation
(A) The total output of heat/steam from CHP can be higher than quantities shown here because these only include distributed heat/steam produced by CHP following EUROSTAT convention, according to which fuel consumption corresponding to on site steam/heat produced from CHP is accounted for in the final demand statistics as consumption of individual fuels and not as steam/heat, even if the fuel is in reality used in industrial CHP.
(B) PRIMES does not report separately on industrial waste. In order to ensure a consistent breakdown of supply and demand quanties, industrial waste is shown as part of total waste and of renewables. Given that only biodegradable waste counts towards the renewables targets, the indicators on the share of RES in gross final energy demand have been adjusted to exclude industrial waste. RES indicators have been calculated on the basis of the methodology developed by EUROSTAT, i.e. taking into account normalised hydro and wind production, increased weight for renewable electricity in road transport and aviation cap for gross final energy demand.
(C) For calculation of the RES-E and total RES in gross final energy consumption ratios, energy losses corresponding to hydrogen production from RES, which is stored and later converted back into electricity are excluded from gross electricity consumption and gross final energy consumption.
(D) Power generation includes electricity produced using hydrogen that has been derived from RES for storage purposes; it includes therefore both all the direct production of electricity from RES, which is partly used for transformation into hydrogen for storage purposes, and the indirect production of RES based electricity from that hydrogen; total electricity generation and fuel share numbers are therefore different from those shown in other sheets following a different concept.
Disclaimer: Energy and transport statistics reported in this publication and used for the modelling are mainly based on EUROSTAT and on the publications “EU Energy in Figures” of the Directorate General for Energy and “EU Transport in Figures” of the Directorate General for Mobility and Transport. Energy and transport statistical concepts have developed differently in the past according to their individual purposes. Energy demand in transport reflects usually sales of fuels at the point of refuelling, which can differ from the region of consumption. These differences should be borne in mind when comparing energy and transport figures. This applies in particular to transport activity ratios, such as energy efficiency in freight or passenger transport, which are measured in tonnes of oil equivalent per million tonne-km and in tonnes of oil equivalent per million passenger-km, respectively. For modelling purposes, some assumptions had to be made for calculating air and maritime transport performance and allocating it by MS. The transport volumes (number of passengers and tonnes) and distance matrices have been used for this purpose. By assumption, 50% of the calculated transport performance is allocated to the origin country and 50% to the destination country. The same “50%-50%” principle allocation applies to the EFTA countries and the candidate countries. For the international extra-EU activity, where the corresponding partner is outside EU-28 and is not an EFTA or candidate country, 100% of transport performance is allocated to the declaring EU MS country. These assumptions are used only for modelling purposes and shall be considered as model estimates and not as official data.
Abbreviations
GIC: Gross Inland Consumption
CHP: combined heat and power
Geographical regions
EU27: EU15 Member States + NM12 Member States
EU15: EU15 Member States (Austria, Belgium, Denmark, Finland, France, Germany, Greece, Ireland, Italy, Luxembourg, The Netherlands, Portugal, Spain, Sweden, United Kingdom)
NM12: New Member States (Bulgaria, Cyprus, Czech Republic, Estonia, Hungary, Latvia, Lithuania, Malta, Poland, Romania, Slovakia, Slovenia)
Units
toe: tonne of oil equivalent, or 107 kilocalories, or 41.86 GJ (Gigajoule)
Mtoe: million toe
GW: Gigawatt or 109 watt
kWh: kilowatt-hour or 103 watt-hour
MWh: megawatt-hour or 106 watt-hour
TWh: Terawatt-hour or 1012 watt-hour
t: metric tonnes, or 1000 kilogrammes
Mt: Million metric tonnes
km: kilometre
pkm: passenger-kilometre (one passenger transported a distance of one kilometre)
tkm: tonne-kilometre (one tonne transported a distance of one kilometre)
Gpkm: Giga passenger-kilometre, or 109 passenger-kilometre
Gtkm: Giga tonne-kilometre, or 109 tonne-kilometre